## SST
HPLC System Suitability Report
Analysis Data | Assay
Sample(s)
Reference Substance: | OMEZOLE CAPSULES
% age Purity: | NDQD201503147
Weight (mg): | OMEPRAZOLE USP
Standard Conc (mg/mL): | Each tablet contains: Omeprazole delayed Release USP 20 mg
2015-07-01
Injection Number | Peak Areas | Theoretical Plates (USP) | Tailing Factor (Assym) | Retention Times (min)
1 | 132124239 | 3856.93 | 1.45 | 3.47
2 | 132253948 | 3834.97 | 1.45 | 3.47
3 | 132253948 | 3855.03 | 1.42 | 3.47
4 | 132128927 | 3839.05 | 1.41 | 3.47
5 | 132176954 | 3890.51 | 1.42 | 3.47
6 | 132069728 | 3891.45 | 1.47 | 3.47
Averages: | 132167957.3333 | 3861.3233 | 1.4367 | 3.47
RSD: | 0.05657%
n: | 6
Summary: | The RSD of the peak areas for six replicate injections of SST Std is less than 2.0%.
The number of Theoretical Plates (USP) for all peaks is greater than 2000
The Assymetry of all peaks were below 2.0
Analysis Data | Dissolution
Reference Substance:
% age Purity:
Weight (mg):
Standard Conc (mg/mL):
Injection Number | Peak Areas | Theoretical Plates (USP) | Tailing Factor (Assym) | Retention Times (min)
1 | 17040656 | 6127.45 | 1.08 | 4.33
2 | 17020518 | 6075.09 | 1.12 | 4.33
3 | 17050956 | 6122.92 | 1.09 | 4.34
4 | 16908628 | 6077.39 | 1.11 | 4.33
5 | 17072576 | 6052.03 | 1.12 | 4.34
6 | 17187381 | 6020.48 | 1.1 | 4.34
Averages: | 17046785.8333 | 6079.2267 | 1.1033 | 4.335
RSD: | 0.5264%
n: | 6
Summary: | The RSD of the peak areas for six replicate injections of SST Std is less than 2.0%.
The number of Theoretical Plates (USP) for all peaks is greater than 2000
The Assymetry of all peaks were below 2.0
| Name |  |  | Date | Signature
Analysed by: | Jane Matundura
Reviewed By:

## Uniformity
Please enter the required information in the cells highlighted in green
Uniformity of Weight Test Report
Sample Name: |  | OMEZOLE CAPSULES
Laboratory Ref No: |  | NDQD201503147
Active Ingredient: |  | OMEPRAZOLE USP
Label Claim: |  | Each tablet contains: Omeprazole delayed Release USP 20 mg
Date Analysis Started: |  | 2015-07-01
Date Analysis Completed: |  | 2015-07-01
Analysis Data |  | Uniformity of weight
Capsule No. | Intact Capsule (mg) | Empty Shell (mg) | Capsule Content (mg) | % Deviation
1 | 345.62 | 66.14 | 279.48 | -2.89%
2 | 353.14 | 63.55 | 289.59 | 0.6228%
3 | 352.59 | 60.93 | 291.66 | 1.342%
4 | 346.46 | 66.8 | 279.66 | -2.828%
5 | 354.63 | 65.16 | 289.47 | 0.5811%
6 | 347.08 | 61.28 | 285.8 | -0.6941%
7 | 352.96 | 64.79 | 288.17 | 0.1294%
8 | 337.6 | 64.52 | 273.08 | -5.114%
9 | 352 | 63.26 | 288.74 | 0.3275%
10 | 346.25 | 68.83 | 277.42 | -3.606%
11 | 369.9 | 67.34 | 302.56 | 5.129%
12 | 352.6 | 68.29 | 284.31 | -1.212%
13 | 359.53 | 69.69 | 289.84 | 0.7097%
14 | 362.79 | 64.11 | 298.68 | 3.781%
15 | 354.34 | 68.18 | 286.16 | -0.569%
16 | 352.25 | 65.17 | 287.08 | -0.2493%
17 | 355.66 | 63.71 | 291.95 | 1.443%
18 | 360.22 | 65.56 | 294.66 | 2.384%
19 | 363.12 | 65.7 | 297.42 | 3.343%
20 | 344.64 | 64.42 | 280.22 | -2.633%
Total | 7063.38 | 1307.43 | 5755.95
Average | 353.169 | 65.3715 | 287.7975
| Average | % Deviation from mean
| 287.7975 | -10% | 259.0178
|  | 10% | 316.5773
| Name |  |  | Date | Signature
Analysed by: | Jane Matundura
Reviewed By:

## Omeprazole
National Quality Control Laboratory
Laboratory Data Calculation Spreadsheet
Please enter the required information in the cells highlighted in green
Analysis Report
Sample Name: | Pylomex 20 Capsules
Laboratory Ref No: | NDQD201505253 | 15
Active Ingredient: | OMEPRAZOLE USP
Label Claim: | Each tablet contains: Omeprazole delayed Release USP 20 mg
Date Analysis Started: | 2015-07-01
Date Analysis Completed: | 2015-07-01
Analysis Data
Reference Substance: | Omeprazole
Code: | O14 1
% age Purity: | 98.76
% Water content: | 0 | If correction for water content is not needed please enter 0
% Purity corrected for water: | 98.76
Mwt of compound in free base form: | 1 | Enter molecular mass of compound in free base form. If salt conversion is NOT needed, enter 1.
Mwt of compound in salt form: | 1 | Enter molecular mass of compound in salt form. If salt conversion is NOT needed, enter 1.
1 mg of salt is equivalent to | 1 | free base
Initial Standard dilution | 100 |  | Standard A |  | Standard B
1st Dilution Standard transfer Volume (mL: | 5 | Inj | Response: | Normalised Response: | Response: | Normalised Response:
1st Dilution Standard Final Volume (mL): | 50 | 1 | 132819883 | 125689278.8332 | 84355937 | 126854085.2111
2nd Dilution Standard Transfer Volume (mL): | 1 | 2 | 132802741 | 125673057.1233 | 84420399 | 126951022.8818
2nd Dilution Standard Final Volume (mL): | 1 | 3 | 132793186 | 125664015.0956 | 84271112 | 126726525.751
3rd Dilution Standard Volume (mL: | 1 | 4 |  | - |  | -
3rd Dilution Standard Final Volume (mL): | 1 | Average: | 132805270 | 125675450.3507 | 84349149.3333 | 126843877.9479
4th Dilution Standard Transfer Volume (mL): | 1 | Amt of RS (mg): | 12.84 |  | 8.08
4th Dilution Standard Final Volume (mL): | 1 | Amt of RS as free base (mg): | 12.84 |  | 8.08
Standard Dilution Factor | 1000 | Purity correction (mg): | 12.6808 |  | 7.9798
If there are no serial dilutions, or only one dilution, enter 1 in all boxes not used. |  | Concentration (mg/mL): | 0.012681 |  | 0.0079798
|  | Desired Concetration (mg/mL): | 0.012
|  | Desired Weight as free base (mg): | 12
|  | Desired Weight as salt (mg): | 12
|  | Average Normalised Response: | 126259664.1493
|  | RSD: | 0.51%
|  | n: | 6
Analysis Data | Determination of Content of Active Ingredient in the Sample
Label Claim: | Each tablet contains: Omeprazole delayed Release USP 20 mg
Each tablet contains | 20 | OMEPRAZOLE USP
Average tablet Content Weight (mg): | 287.7975
Initial Sample dilution | 50 |  | Powder Weight (mg) | Injection | Response: | Determined Amt (mg) | % Assay
1st Dilution Sample transfer Volume (mL: | 3 | Assay Smp A | 289.46 | 1 | 123001473 | 19.372 | 96.86%
1st Dilution Sample Final Volume (mL): | 100 |  |  | 2 | 123133444 | 19.3928 | 96.96%
2nd Dilution Sample Transfer Volume (mL): | 1 |  |  | 3 | 123366116 | 19.4294 | 97.15%
2nd Dilution Sample Final Volume (mL): | 1 |  |  | 4 |  | - | -
3rd Dilution Sample Transfer Volume (mL: | 1 | Assay Smp B | 288.58 | 1 | 123375974 | 19.4902 | 97.45%
3rd Dilution Sample Final Volume (mL): | 1 |  |  | 2 | 123172012 | 19.458 | 97.29%
4th Dilution Sample Transfer Volume (mL): | 1 |  |  | 3 | 123034170 | 19.4362 | 97.18%
4th Dilution Sample Final Volume (mL): | 1 |  |  | 4 |  | - | -
Sample Dilution Factor | 1666.6667 | Assay Smp C | 288.97 | 1 | 123458725 | 19.477 | 97.38%
Desired Sample Weight (mg): | 287.7975 |  |  | 2 | 123203960 | 19.4368 | 97.18%
If there are no serial dilutions, or only one dilution, enter 1 in all boxes not used. |  |  |  | 3 | 123023677 | 19.4083 | 97.04%
|  |  |  | 4 |  | - | -
[6 empty] | Average: | 97.17%
[6 empty] | RSD: | 0.1978%
[6 empty] | n: | 9
Comment | The amount of | OMEPRAZOLE USP |  | in the sample as a percentage of the stated label claim is |  | 97.17%
Analysis Data: | Determination of Active Ingredient Dissolved after |  | 45
Reference Substance: | Omeprazole
Code: | O14 1
% age Purity: | 98.76
% Water content: | 0 | If correction for water content is not needed please enter 0
% Purity corrected for water: | 98.76
Mwt of compound in free base form: | 1 | Enter molecular mass of compound in free base form. If salt conversion is NOT needed, enter 1.
Mwt of compound in salt form: | 1 | Enter molecular mass of compound in salt form. If salt conversion is NOT needed, enter 1.
1 mg of salt is equivalent to | 1 | free base
Initial Standard dilution | 100 |  | Standard A |  | Standard B
1st Dilution Standard transfer Volume (mL: | 4 | Inj | Response: | Normalised Response: | Response: | Normalised Response:
1st Dilution Standard Final Volume (mL): | 25 | 1 | 17270039 | 24319754.4861 | 11033520 | 24690712.2148
2nd Dilution Standard Transfer Volume (mL): | 1 | 2 | 17208565 | 24233186.4947 | 11036778 | 24698002.938
2nd Dilution Standard Final Volume (mL): | 1 | 3 | 17337732 | 24415080.1041 | 10874215 | 24334220.9129
3rd Dilution Standard Volume (mL: | 1 | 4 |  | - |  | -
3rd Dilution Standard Final Volume (mL): | 1 | Average: | 17272112 | 24322673.695 | 10981504.3333 | 24574312.0219
4th Dilution Standard Transfer Volume (mL): | 1 | Amt of RS (mg): | 12.84 |  | 8.08
4th Dilution Standard Final Volume (mL): | 1 | Amt of RS as free base (mg): | 12.84 |  | 8.08
Standard Dilution Factor | 625 | Purity correction (mg): | 12.6808 |  | 7.9798
If there are no serial dilutions, or only one dilution, enter 1 in all boxes not used. |  | Concentration (mg/mL): | 0.020289 |  | 0.012768
|  | Desired Concetration (mg/mL): | 0.028571
|  | Desired Weight as free base (mg): | 17.8571
|  | Desired Weight as salt (mg): | 17.8571
|  | Average Normalised Peak Area: | 24448492.8584
|  | RSD: | 0.814%
|  | n: | 6
Medium Volume (mL): | 700 | tablet No. | Response: | Amt Released (mg): | %age Released:
1st Dilution Sample transfer Volume (mL: | 1 | 1 | 14808 | 0.012114 | 0.06057%
1st Dilution Sample Final Volume (mL): | 1 | 2 | 15379 | 0.012581 | 0.0629%
2nd Dilution Sample Transfer Volume (mL): | 1 | 3 | 14320 | 0.011714 | 0.05857%
2nd Dilution Sample Final Volume (mL): | 1 | 4 | 14495 | 0.011858 | 0.05929%
3rd Dilution Sample Transfer Volume (mL: | 1 | 5 | 11349 | 0.009284 | 0.04642%
3rd Dilution Sample Final Volume (mL): | 1 | 6 | 15166 | 0.012406 | 0.06203%
4th Dilution Sample Transfer Volume (mL): | 1
4th Dilution Sample Final Volume (mL): | 1 |  |  | Average: | 0.0583%
Sample Dilution Factor | 700 |  |  | RSD: | 10.36%
If there are no serial dilutions, or only one dilution, enter 1 in all boxes not used. |  |  |  | n: | 6
Comment | The amount of | OMEPRAZOLE USP |  | dissolved as a percentage of the stated label claim is |  | 0.0583%
Analysis Data: | Determination of Active Ingredient Dissolved after |  | 45
Medium Volume (mL): | 900 | tablet No. | Response: | Amt Released (mg): | %age Released:
1st Dilution Sample transfer Volume (mL: | 1 | 1 | 16030041 | 16.86 | 84.3%
1st Dilution Sample Final Volume (mL): | 1 | 2 | 16112423 | 16.9466 | 84.73%
2nd Dilution Sample Transfer Volume (mL): | 1 | 3 | 16067602 | 16.8995 | 84.5%
2nd Dilution Sample Final Volume (mL): | 1 | 4 | 16111057 | 16.9452 | 84.73%
3rd Dilution Sample Transfer Volume (mL: | 1 | 5 | 16160741 | 16.9974 | 84.99%
3rd Dilution Sample Final Volume (mL): | 1 | 6 | 16019161 | 16.8485 | 84.24%
4th Dilution Sample Transfer Volume (mL): | 1
4th Dilution Sample Final Volume (mL): | 1 |  |  | Average: | 84.58%
Sample Dilution Factor | 900 |  |  | RSD: | 0.3384%
If there are no serial dilutions, or only one dilution, enter 1 in all boxes not used. |  |  |  | n: | 6
Comment | The amount of | OMEPRAZOLE USP |  | dissolved as a percentage of the stated label claim is |  | 84.58%
| Name |  |  | Date |  | Signature
Analysed by: | Jane Matundura |  |  | 2015-07-03
Reviewed By:
5

## Sheet1
0.02
|  | 0.022222 | 0.01
0.012