## SST (2)
HPLC System Suitability Report
Analysis Data | Assay
Sample(s) | TELSART - H TABLETS
Reference Substance: | TELMISARTAN
% age Purity: | 100.2
Weight (mg): | 19.72
Standard Conc (mg/mL): | 0.04
2015-05-27 07:34:10
Injection Number | Peak Areas | Theoretical Plates (USP) | Tailing Factor (Assym) | Retention Times (min)
1 | 163014765 | 29622.5 | 1.1 | 10.5
2 | 163651561 | 29913.7 | 1.1 | 10.5
3 | 163294094 | 30304.7 | 1.1 | 10.5
4 | 163183390 | 30284.8 | 1.1 | 10.5
5 | 163204000 | 30448.8 | 1.1 | 10.5
6 | 163091619 | 3080.4 | 1.1 | 10.5
Averages: | 163239904.8333 | 25609.15 | 1.1 | 10.5
RSD: | 0.1369%
n: | 6
Summary: | The RSD of the peak areas for six replicate injections of SST Std is less than 2.0%.
The number of Theoretical Plates (USP) for all peaks is greater than 2000
The Assymetry of all peaks were below 2.0
Analysis Data | Dissolution
Reference Substance: | TELMISARTAN
% age Purity: | 100.2
Weight (mg): | 19.72
Standard Conc (mg/mL): | 0.04
Injection Number | Peak Areas | Theoretical Plates (USP) | Tailing Factor (Assym) | Retention Times (min)
1 | 16389758 | 170825.7 | 1 | 12.3
2 | 16338993 | 170162.2 | 1 | 12.3
3 | 16405559 | 171254.9 | 1 | 12.3
4 | 16294467 | 170953.8 | 1 | 12.3
5 | 16258139 | 171387.9 | 1 | 12.3
6 | 16349450 | 170690.8 | 1 | 12.3
Averages: | 16339394.3333 | 170879.2167 | 1 | 12.3
RSD: | 0.3423%
n: | 6
Summary: | The RSD of the peak areas for six replicate injections of SST Std is less than 2.0%.
The number of Theoretical Plates (USP) for all peaks is greater than 2000
The Assymetry of all peaks were below 2.0
| Name |  |  | Date | Signature
Analysed by:
Reviewed By:

## SST
HPLC System Suitability Report
Analysis Data | Assay
Sample(s) | TELSART - H TABLETS
Reference Substance: | HYDROCHLOROTHIAZIDE
% age Purity: | 99.45
Weight (mg): | 15.43
Standard Conc (mg/mL): | 0.012
2015-05-27 07:34:10
Injection Number | Peak Areas | Theoretical Plates (USP) | Tailing Factor (Assym) | Retention Times (min)
1 | 61108871 | 3886.4 | 1.1 | 4
2 | 61329936 | 3896.6 | 1 | 4
3 | 61146411 | 3926.2 | 1 | 4
4 | 61069817 | 3964 | 1.1 | 4
5 | 61055087 | 3993.7 | 1.1 | 4.1
6 | 60991151 | 4001.8 | 1 | 4.1
Averages: | 61116878.8333 | 3944.7833 | 1.05 | 4.0333
RSD: | 0.1911%
n: | 6
Summary: | The RSD of the peak areas for six replicate injections of SST Std is less than 2.0%.
The number of Theoretical Plates (USP) for all peaks is greater than 2000
The Assymetry of all peaks were below 2.0
Analysis Data | Dissolution
Reference Substance: | HYDROCHLOROTHIAZIDE
% age Purity: | 99.45
Weight (mg): | 15.43
Standard Conc (mg/mL): | 0.012
Injection Number | Peak Areas | Theoretical Plates (USP) | Tailing Factor (Assym) | Retention Times (min)
1 | 6546740 | 11571.7 | 1 | 6.6
2 | 6517292 | 11666.5 | 1 | 6.6
3 | 6535693 | 11589.2 | 1 | 6.6
4 | 6494468 | 11548 | 1 | 6.6
5 | 6495749 | 11470.8 | 1 | 6.6
6 | 6531064 | 11368.3 | 1 | 6.6
Averages: | 6520167.6667 | 11535.75 | 1 | 6.6
RSD: | 0.3311%
n: | 6
Summary: | The RSD of the peak areas for six replicate injections of SST Std is less than 2.0%.
The number of Theoretical Plates (USP) for all peaks is greater than 2000
The Assymetry of all peaks were below 2.0
| Name |  |  | Date | Signature
Analysed by:
Reviewed By:

## Uniformity
Please enter the required information in the cells highlighted in green
Uniformity of Weight Test Report
Sample Name: |  | TELSART - H TABLETS
Laboratory Ref No: |  | NDQD201505254
Active Ingredient: |  | Telmisartan and Hydrochlorothiazide BP
Label Claim: |  | Telmisartan 40mg,Hydrochlorothiazide BP 12.5mg
Date Analysis Started: |  | 2015-05-27 07:34:10
Date Analysis Completed: |  | #REF!
Analysis Data |  | Uniformity of weight
|  | Tablet weight (mg) | % Deviation
|  | 230.17 | 0.7697%
|  | 230.76 | 1.028%
|  | 228.06 | -0.1541%
|  | 226.48 | -0.8458%
|  | 233.24 | 2.114%
|  | 224.94 | -1.52%
|  | 226.9 | -0.662%
|  | 224.66 | -1.643%
|  | 228.98 | 0.2487%
|  | 228.02 | -0.1716%
|  | 230.32 | 0.8353%
|  | 229.04 | 0.2749%
|  | 225.07 | -1.463%
|  | 230.11 | 0.7434%
|  | 231.52 | 1.361%
|  | 230.29 | 0.8222%
|  | 225.8 | -1.144%
|  | 227.19 | -0.535%
|  | 229.82 | 0.6164%
|  | 226.87 | -0.6751%
| Total | 4568.24
| Average | 228.412
| Average | % Deviation from mean
| 228.412 | -7.5% | 211.2811
|  | 7.5% | 245.5429
| Name |  | Date | Signature
Analysed by: | Beatrice
Reviewed By:

## Telmisartan
National Quality Control Laboratory
Laboratory Data Calculation Spreadsheet
Please enter the required information in the cells highlighted in green
Analysis Report
Sample Name: | TELSART - H TABLETS
Laboratory Ref No: | NDQD201505254 | 1
Active Ingredient: | Telmisartan and Hydrochlorothiazide BP
Label Claim: | Telmisartan 40mg,Hydrochlorothiazide BP 12.5mg
Date Analysis Started: | 2015-06-27 07:34
Date Analysis Completed:
Analysis Data
Reference Substance: | Telmisartan
Code: | T3-1
% age Purity: | 100.2
% Water content: |  | If correction for water content is not needed please enter 0
% Purity corrected for water: | 100.2
Mwt of compound in free base form: | 1 | Enter molecular mass of compound in free base form. If salt conversion is NOT needed, enter 1.
Mwt of compound in salt form: | 1 | Enter molecular mass of compound in salt form. If salt conversion is NOT needed, enter 1.
1 mg of salt is equivalent to | 1 | free base
Initial Standard dilution volume (mL): | 50 |  | Standard A |  | Standard B
1st Dilution Standard transfer Volume (mL: | 1 | Injection | Response: | Normalised Response: | Response: | Normalised Response: |  | Std Response Deviation
1st Dilution Standard Final Volume (mL): | 1 | 1 | 162819422 | 158068514.7215 | 166551994 | 157255964.8914
2nd Dilution Standard Transfer Volume (mL): | 1 | 2 | 162415893 | 157676760.2926 | 165359120 | 156129670.6492 |  | 0.2403%
2nd Dilution Standard Final Volume (mL): | 1 | 3 | 162702500 | 157955004.3881 | 168618874 | 159207482.8583
3rd Dilution Standard Volume (mL: | 1 | 4 |  | - |  | -
3rd Dilution Standard Final Volume (mL): | 1 | Average: | 162645938.3333 | 157900093.1341 | 166843329.3333 | 157531039.4663
4th Dilution Standard Transfer Volume (mL): | 1 | Mass of RS (mg): | 20.56 |  | 21.14
4th Dilution Standard Final Volume (mL): | 1 | Mass of WRS as free base (mg): | 20.56 |  | 21.14
Standard Dilution Factor | 50 | Purity correction (mg): | 20.6011 |  | 21.1823
If there are no serial dilutions, or only one dilution, enter 1 in all boxes not used. |  | Concentration (mg/mL): | 0.41202 |  | 0.42365
|  | Desired Concentration (mg/mL): | 0.4
|  | Desired Weight as free base (mg): | 20
|  | Desired Weight as salt (mg): | 20
|  | Average Normalised Response: | 157715566.3002
|  | RSD: | 0.6426%
|  | n: | 6
Analysis Data | Determination of Content of Active Ingredient in the Sample
Label Claim: | Telmisartan 40mg,Hydrochlorothiazide BP 12.5mg
Each Tablet contains | 40 | Telmisartan and Hydrochlorothiazide BP
Average Tablet Content Weight (mg): | 228.412
Initial Sample dilution Volume (mL): | 100 |  | Powder Weight (mg) | Injection | Response: | Determined Amt (mg) | % Assay
1st Dilution Sample transfer Volume (mL): | 1 | Assay Smp A | 226.97 | 1 | 155915051 | 39.7946 | 99.49%
1st Dilution Sample Final Volume (mL): | 1 |  |  | 2 | 155818401 | 39.7699 | 99.42%
2nd Dilution Sample Transfer Volume (mL): | 1 |  |  | 3 | 157262684 | 40.1385 | 100.3%
2nd Dilution Sample Final Volume (mL): | 1 |  |  | 4 |  | - | -
3rd Dilution Sample Transfer Volume (mL: | 1 | Assay Smp B | 229.81 | 1 | 159244328 | 40.142 | 100.4%
3rd Dilution Sample Final Volume (mL): | 1 |  |  | 2 | 158836825 | 40.0393 | 100.1%
4th Dilution Sample Transfer Volume (mL): | 1 |  |  | 3 | 159020565 | 40.0856 | 100.2%
4th Dilution Sample Final Volume (mL): | 1 |  |  | 4 |  | - | -
Sample Dilution Factor | 100 | Assay Smp C | 225.54 | 1 | 156025979 | 40.0754 | 100.2%
Desired Sample Weight (mg): | 228.412 |  |  | 2 | 156474905 | 40.1907 | 100.5%
If there are no serial dilutions, or only one dilution, enter 1 in all boxes not used. |  |  |  | 3 | 155513711 | 39.9438 | 99.86%
|  |  |  | 4 |  | - | -
[6 empty] | Average: | 100%
[6 empty] | RSD: | 0.38%
[6 empty] | n: | 9
Comment: | The content of | Telmisartan and Hydrochlorothiazide BP |  | in the sample as a percentage of the stated label claim is |  | 100%
DISSOLUTION: | Determination of Active Ingredient Dissolved
Reference Substance: | Telmisartan
Code: | T3-1
% age Purity: | 100.2
% Water content: | 0 | If correction for water content is not needed please enter 0
% Purity corrected for water: | 100.2
Mwt of compound in free base form: | 1 | Enter molecular mass of compound in free base form. If salt convertion is NOT needed, enter 1.
Mwt of compound in salt form: | 1 | Enter molecular mass of compound in salt form. If salt convertion is NOT needed, enter 1.
1 mg of salt is equivalent to | 1 | free base
Initial Standard dilution volume (mL): | 50 |  | Standard A |  | Standard B
1st Dilution Standard transfer Volume (mL: | 5 | Injection | Response: | Normalised Response: | Response: | Normalised Response: |  | Std Response Deviation
1st Dilution Standard Final Volume (mL): | 50 | 1 | 16327927 | 16526710.2711 | 16363102 | 16160753.2091
2nd Dilution Standard Transfer Volume (mL): | 1 | 2 | 16287924 | 16486220.2573 | 16316307 | 16114536.8837 |  | 1.911%
2nd Dilution Standard Final Volume (mL): | 1 | 3 |  | - | 16525192 | 16320838.7777
3rd Dilution Standard Volume (mL: | 1 | 4 |  | - |  | -
3rd Dilution Standard Final Volume (mL): | 1 | Average: | 16307925.5 | 16506465.2642 | 16401533.6667 | 16198709.6235
4th Dilution Standard Transfer Volume (mL): | 1 | Amt of RS (mg): | 19.72 |  | 20.21
4th Dilution Standard Final Volume (mL): | 1 | Amt of RS as free base (mg): | 19.72 |  | 20.21
Standard Dilution Factor | 500 | Purity correction: | 19.7594 |  | 20.2504
If there are no serial dilutions, or only one dilution, enter 1 in all boxes not used. |  | Conc (mg/mL): | 0.039519 |  | 0.040501
|  | Desired Concentration (mg/mL): | 0.04
|  | Desired Weight as free base (mg): | 20
|  | Desired Weight as salt (mg): | 20
|  | Average Normalised Peak Area: | 16321811.8798
|  | RSD: | 1.138%
|  | n: | 5
Medium Volume (mL): | 900 | Capsule No. | Response: | Amt Released (mg): | %age Released:
1st Dilution Sample transfer Volume (mL: | 1 | 1 | 16261432 | 35.8668 | 89.67%
1st Dilution Sample Final Volume (mL): | 1 | 2 | 16164120 | 35.6522 | 89.13%
2nd Dilution Sample Transfer Volume (mL): | 1 | 3 | 16345067 | 36.0513 | 90.13%
2nd Dilution Sample Final Volume (mL): | 1 | 4 | 16286203 | 35.9215 | 89.8%
3rd Dilution Sample Transfer Volume (mL: | 1 | 5 | 16424843 | 36.2272 | 90.57%
3rd Dilution Sample Final Volume (mL): | 1 | 6 | 16234693 | 35.8078 | 89.52%
4th Dilution Sample Transfer Volume (mL): | 1
4th Dilution Sample Final Volume (mL): | 1 |  |  | Average: | 89.8%
Sample Dilution Factor | 900 |  |  | RSD: | 0.5551%
If there are no serial dilutions, or only one dilution, enter 1 in all boxes not used. |  |  |  | n: | 6
Comment: | The amount of | Telmisartan and Hydrochlorothiazide BP |  | dissolved as a percentage of the stated label claim is |  | 89.8%
| Name |  |  | Date |  | Signature
Analysed by: | Eric
Reviewed By:
5

## Hydrochlorothiazide
National Quality Control Laboratory
Laboratory Data Calculation Spreadsheet
Please enter the required information in the cells highlighted in green
Analysis Report
Sample Name: | TELSART - H TABLETS
Laboratory Ref No: | NDQD201505254 | 1
Active Ingredient: | Telmisartan and Hydrochlorothiazide BP
Label Claim: | Telmisartan 40mg,Hydrochlorothiazide BP 12.5mg
Date Analysis Started: | 2015-06-27 07:34
Date Analysis Completed: | 22nd July 2015
Analysis Data
Reference Substance: | Hydrochlorothiazide
Code: | H1-4
% age Purity: | 99.45
% Water content: |  | If correction for water content is not needed please enter 0
% Purity corrected for water: | 99.45
Mwt of compound in free base form: | 1 | Enter molecular mass of compound in free base form. If salt conversion is NOT needed, enter 1.
Mwt of compound in salt form: | 1 | Enter molecular mass of compound in salt form. If salt conversion is NOT needed, enter 1.
1 mg of salt is equivalent to | 1 | free base
Initial Standard dilution volume (mL): | 25 |  | Standard A |  | Standard B
1st Dilution Standard transfer Volume (mL: | 10 | Injection | Response: | Normalised Response: | Response: | Normalised Response: |  | Std Response Deviation
1st Dilution Standard Final Volume (mL): | 50 | 1 | 60865049 | 65633212.6369 | 69751335 | 67356608.2028
2nd Dilution Standard Transfer Volume (mL): | 1 | 2 | 60675864 | 65429206.8974 | 69181113 | 66805963.2604 |  | 3.295%
2nd Dilution Standard Final Volume (mL): | 1 | 3 | 60850938 | 65617996.1822 | 70749884 | 68320874.6755
3rd Dilution Standard Volume (mL: | 1 | 4 |  | - |  | -
3rd Dilution Standard Final Volume (mL): | 1 | Average: | 60797283.6667 | 65560138.5721 | 69894110.6667 | 67494482.0463
4th Dilution Standard Transfer Volume (mL): | 1 | Mass of RS (mg): | 14.57 |  | 16.27
4th Dilution Standard Final Volume (mL): | 1 | Mass of WRS as free base (mg): | 14.57 |  | 16.27
Standard Dilution Factor | 125 | Purity correction (mg): | 14.4899 |  | 16.1805
If there are no serial dilutions, or only one dilution, enter 1 in all boxes not used. |  | Concentration (mg/mL): | 0.11592 |  | 0.12944
|  | Desired Concentration (mg/mL): | 0.125
|  | Desired Weight as free base (mg): | 15.625
|  | Desired Weight as salt (mg): | 15.625
|  | Average Normalised Response: | 66527310.3092
|  | RSD: | 1.755%
|  | n: | 6
Analysis Data | Determination of Content of Active Ingredient in the Sample
Label Claim: | Telmisartan 40mg,Hydrochlorothiazide BP 12.5mg
Each Tablet contains | 12.5 | Telmisartan and Hydrochlorothiazide BP
Average Tablet Content Weight (mg): | 228.412
Initial Sample dilution Volume (mL): | 100 |  | Powder Weight (mg) | Injection | Response: | Determined Amt (mg) | % Assay
1st Dilution Sample transfer Volume (mL): | 1 | Assay Smp A | 226.97 | 1 | 67013056 | 12.6713 | 101.4%
1st Dilution Sample Final Volume (mL): | 1 |  |  | 2 | 67322810 | 12.7298 | 101.8%
2nd Dilution Sample Transfer Volume (mL): | 1 |  |  | 3 | 68274740 | 12.9098 | 103.3%
2nd Dilution Sample Final Volume (mL): | 1 |  |  | 4 |  | - | -
3rd Dilution Sample Transfer Volume (mL: | 1 | Assay Smp B | 229.81 | 1 | 68516426 | 12.7954 | 102.4%
3rd Dilution Sample Final Volume (mL): | 1 |  |  | 2 | 69674223 | 13.0116 | 104.1%
4th Dilution Sample Transfer Volume (mL): | 1 |  |  | 3 | 68459618 | 12.7848 | 102.3%
4th Dilution Sample Final Volume (mL): | 1 |  |  | 4 |  | - | -
Sample Dilution Factor | 100 | Assay Smp C | 225.54 | 1 | 69354103 | 13.1971 | 105.6%
Desired Sample Weight (mg): | 228.412 |  |  | 2 | 68870272 | 13.105 | 104.8%
If there are no serial dilutions, or only one dilution, enter 1 in all boxes not used. |  |  |  | 3 | 68166330 | 12.9711 | 103.8%
|  |  |  | 4 |  | - | -
[6 empty] | Average: | 103.3%
[6 empty] | RSD: | 1.377%
[6 empty] | n: | 9
Comment: | The content of | Telmisartan and Hydrochlorothiazide BP |  | in the sample as a percentage of the stated label claim is |  | 103.3%
DISSOLUTION: | Determination of Active Ingredient Dissolved
Reference Substance: | Hydrochlorothiazide
Code: | H1-4
% age Purity: | 99.45
% Water content: | 0 | If correction for water content is not needed please enter 0
% Purity corrected for water: | 99.45
Mwt of compound in free base form: | 1 | Enter molecular mass of compound in free base form. If salt convertion is NOT needed, enter 1.
Mwt of compound in salt form: | 1 | Enter molecular mass of compound in salt form. If salt convertion is NOT needed, enter 1.
1 mg of salt is equivalent to | 1 | free base
Initial Standard dilution volume (mL): | 25 |  | Standard A |  | Standard B
1st Dilution Standard transfer Volume (mL: | 10 | Injection | Response: | Normalised Response: | Response: | Normalised Response: |  | Std Response Deviation
1st Dilution Standard Final Volume (mL): | 50 | 1 | 6541337 | 7353344.4476 | 6426410 | 7299846.1084
2nd Dilution Standard Transfer Volume (mL): | 5 | 2 | 6498996 | 7305747.4568 | 6396834 | 7266250.3297 |  | 0.275%
2nd Dilution Standard Final Volume (mL): | 50 | 3 |  | - | 6480636 | 7361442.1558
3rd Dilution Standard Volume (mL: | 1 | 4 |  | - |  | -
3rd Dilution Standard Final Volume (mL): | 1 | Average: | 6520166.5 | 7329545.9522 | 6434626.6667 | 7309179.5313
4th Dilution Standard Transfer Volume (mL): | 1 | Amt of RS (mg): | 15.43 |  | 15.27
4th Dilution Standard Final Volume (mL): | 1 | Amt of RS as free base (mg): | 15.43 |  | 15.27
Standard Dilution Factor | 1250 | Purity correction: | 15.3451 |  | 15.186
If there are no serial dilutions, or only one dilution, enter 1 in all boxes not used. |  | Conc (mg/mL): | 0.013 |  | 0.012149
|  | Desired Concentration (mg/mL): | 0.0138
|  | Desired Weight as free base (mg): | 17.25
|  | Desired Weight as salt (mg): | 17.25
|  | Average Normalised Peak Area: | 7317326.0997
|  | RSD: | 0.542%
|  | n: | 5
Medium Volume (mL): | 900 | Capsule No. | Response: | Amt Released (mg): | %age Released:
1st Dilution Sample transfer Volume (mL: | 1 | 1 | 6458957 | 10.9631 | 87.7%
1st Dilution Sample Final Volume (mL): | 1 | 2 | 6396092 | 10.8564 | 86.85%
2nd Dilution Sample Transfer Volume (mL): | 1 | 3 | 6525295 | 11.0757 | 88.61%
2nd Dilution Sample Final Volume (mL): | 1 | 4 | 6449369 | 10.9468 | 87.57%
3rd Dilution Sample Transfer Volume (mL: | 1 | 5 | 6411777 | 10.883 | 87.06%
3rd Dilution Sample Final Volume (mL): | 1 | 6 | 6436789 | 10.9254 | 87.4%
4th Dilution Sample Transfer Volume (mL): | 1
4th Dilution Sample Final Volume (mL): | 1 |  |  | Average: | 87.53%
Sample Dilution Factor | 900 |  |  | RSD: | 0.7011%
If there are no serial dilutions, or only one dilution, enter 1 in all boxes not used. |  |  |  | n: | 6
Comment: | The amount of | Telmisartan and Hydrochlorothiazide BP |  | dissolved as a percentage of the stated label claim is |  | 87.53%
| Name |  |  | Date |  | Signature
Analysed by:
Reviewed By:
5