## Uniformity
Please enter the required information in the cells highlighted in green
Uniformity of Weight Test Report
Sample Name: |  | AERON FT TABLETS
Laboratory Ref No: |  | NDQD201506262
Active Ingredient: |  | Montalukast Sodium
Label Claim: |  | Montalukast sodium PH.EUR equivalent to Montelukast 4mg
Date Analysis Started: |  | 2016-05-20
Date Analysis Completed: |  | 2016-05-27
Analysis Data |  | Uniformity of weight
|  | Tablet weight (mg) | % Deviation
|  | 130.61 | 0.4522%
|  | 127.87 | -1.655%
|  | 129.14 | -0.6783%
|  | 126.86 | -2.432%
|  | 128.74 | -0.986%
|  | 132.07 | 1.575%
|  | 128.59 | -1.101%
|  | 131.77 | 1.344%
|  | 128.7 | -1.017%
|  | 130.46 | 0.3369%
|  | 132.29 | 1.744%
|  | 130.09 | 0.0523%
|  | 130.3 | 0.2138%
|  | 133.57 | 2.729%
|  | 130.07 | 0.03692%
|  | 129.15 | -0.6707%
|  | 130.11 | 0.06768%
|  | 130.58 | 0.4292%
|  | 128.8 | -0.9398%
|  | 130.67 | 0.4984%
| Total | 2600.44
| Average | 130.022
| Average | % Deviation from mean
| 130.022 | -7.5% | 120.2703
|  | 7.5% | 139.7736
| Name |  | Date | Signature
Analysed by: | Dr. Sarah Mwangi |  | 27th May 2016
Reviewed By:

## SST
HPLC System Suitability Report
Analysis Data | Assay
Sample(s) | AERON FT TABLETS
Reference Substance: | Montalukast Sodium
% age Purity: | 98.2
Weight (mg): | 17.4
Standard Conc (mg/mL): | 0.174
Injection Number | Peak Areas | Theoretical Plates (USP) | Tailing Factor (Assym) | Retention Times (min)
1 | 166524665 | 7742.12 | 0.99 | 6.77
2 | 166126080 | 7744.09 | 0.98 | 6.77
3 | 166613431 | 7737.15 | 1 | 6.77
4 | 166353288 | 7736.74 | 1 | 6.77
5 | 168820420 | 7746.36 | 0.99 | 6.77
6 | 167563583 | 7733.09 | 1 | 6.77
Averages: | 167000244.5 | 7739.925 | 0.99333 | 6.77
RSD: | 0.61%
n: | 6
Summary: | The RSD of the peak areas for six replicate injections of SST Std is less than 2.0%.
The number of Theoretical Plates (USP) for all peaks is greater than 2000
The Assymetry of all peaks were below 2.0
Analysis Data | Dissolution
Reference Substance:
% age Purity:
Weight (mg):
Standard Conc (mg/mL):
Injection Number | Peak Areas | Theoretical Plates (USP) | Tailing Factor (Assym) | Retention Times (min)
1
2
3
4
5
6
Averages: | #DIV/0! | #DIV/0! | #DIV/0! | #DIV/0!
RSD: | #DIV/0!
n: | 0
Summary: | The RSD of the peak areas for six replicate injections of SST Std is less than 2.0%.
The number of Theoretical Plates (USP) for all peaks is greater than 2000
The Assymetry of all peaks were below 2.0
| Name |  |  | Date | Signature
Analysed by: |  | Dr. Sarah Mwangi |  | 27th May 2016
Reviewed By:

## Montelukast
National Quality Control Laboratory
Laboratory Data Calculation Spreadsheet
Please enter the required information in the cells highlighted in green
Analysis Report
Sample Name: | AERON FT TABLETS
Laboratory Ref No: | NDQD201506262 | 1
Active Ingredient: | Montalukast Sodium
Label Claim: | Montalukast sodium PH.EUR equivalent to Montelukast 4mg
Date Analysis Started: | 2016-05-20
Date Analysis Completed: | 2016-05-27
Analysis Data
Reference Substance: | Montelukast Sodium
Code: | M6-6
% age Purity: | 98.2
% Water content: | 0 | If correction for water content is not needed please enter 0
% Purity corrected for water: | 98.2
Mwt of compound in free base form: | 586.18 | Enter molecular mass of compound in free base form. If salt conversion is NOT needed, enter 1.
Mwt of compound in salt form: | 608.17 | Enter molecular mass of compound in salt form. If salt conversion is NOT needed, enter 1.
1 mg of salt is equivalent to | 0.96384 | free base
Initial Standard dilution volume (mL): | 100 |  | Standard A |  | Standard B
1st Dilution Standard transfer Volume (mL: | 1 | Injection | Response: | Normalised Response: | Response: | Normalised Response: |  | Std Response Deviation
1st Dilution Standard Final Volume (mL): | 1 | 1 | 165697071 | 100611608.5002 | 163935396 | 101944045.5602
2nd Dilution Standard Transfer Volume (mL): | 1 | 2 | 166571238 | 101142404.5332 | 164773487 | 102465216.6384 |  | 1.346%
2nd Dilution Standard Final Volume (mL): | 1 | 3 | 166486507 | 101090955.6926 | 165004886 | 102609113.2634
3rd Dilution Standard Volume (mL: | 1 | 4 |  | - |  | -
3rd Dilution Standard Final Volume (mL): | 1 | Average: | 166251605.3333 | 100948322.9086 | 164571256.3333 | 102339458.4873
4th Dilution Standard Transfer Volume (mL): | 1 | Mass of RS (mg): | 17.4 |  | 16.99
4th Dilution Standard Final Volume (mL): | 1 | Mass of WRS as free base (mg): | 16.7709 |  | 16.3757
Standard Dilution Factor | 100 | Purity correction (mg): | 16.469 |  | 16.0809
If there are no serial dilutions, or only one dilution, enter 1 in all boxes not used. |  | Concentration (mg/mL): | 0.16469 |  | 0.16081
|  | Desired Concentration (mg/mL): | 0.1
|  | Desired Weight as free base (mg): | 10
|  | Desired Weight as salt (mg): | 10.3751
|  | Average Normalised Response: | 101643890.698
|  | RSD: | 0.8016%
|  | n: | 6
Analysis Data | Determination of Content of Active Ingredient in the Sample
Label Claim: | Montalukast sodium PH.EUR equivalent to Montelukast 4mg
Each Tablet contains | 4 | Montalukast Sodium
Average Tablet Content Weight (mg): | 130.022
Initial Sample dilution Volume (mL): | 50 |  | Powder Weight (mg) | Injection | Response: | Determined Amt (mg) | % Assay
1st Dilution Sample transfer Volume (mL): | 1 | Assay Smp A | 133.3 | 1 | 78170440 | 3.7507 | 93.77%
1st Dilution Sample Final Volume (mL): | 1 |  |  | 2 | 78942735 | 3.7878 | 94.7%
2nd Dilution Sample Transfer Volume (mL): | 1 |  |  | 3 | 79099930 | 3.7953 | 94.88%
2nd Dilution Sample Final Volume (mL): | 1 |  |  | 4 |  | - | -
3rd Dilution Sample Transfer Volume (mL: | 1 | Assay Smp B | 134.37 | 1 |  | - | -
3rd Dilution Sample Final Volume (mL): | 1 |  |  | 2 | 79023737 | 3.7615 | 94.04%
4th Dilution Sample Transfer Volume (mL): | 1 |  |  | 3 | 78742753 | 3.7481 | 93.7%
4th Dilution Sample Final Volume (mL): | 1 |  |  | 4 |  | - | -
Sample Dilution Factor | 50 | Assay Smp C | 135.04 | 1 | 82211003 | 3.8938 | 97.34%
Desired Sample Weight (mg): | 162.5275 |  |  | 2 | 82462608 | 3.9057 | 97.64%
If there are no serial dilutions, or only one dilution, enter 1 in all boxes not used. |  |  |  | 3 | 82814291 | 3.9224 | 98.06%
|  |  |  | 4 |  | - | -
[6 empty] | Average: | 95.52%
[6 empty] | RSD: | 1.936%
[6 empty] | n: | 8
Comment: | The content of | Montalukast Sodium |  | in the sample as a percentage of the stated label claim is |  | 95.52%
| Name |  |  | Date |  | Signature
Analysed by: |  | Dr. Sarah Mwangi |  | 27th May 2016
Reviewed By:
5