## SST
HPLC System Suitability Report
Analysis Data | Assay (Eric Mutua)
Sample(s) | ALBEN TABLETS
Reference Substance: | Albendazole
% age Purity: | 99.6
Weight (mg): | 20.58
Standard Conc (mg/mL): | 0.2058
Injection Number | Peak Areas | Theoretical Plates (USP) | Tailing Factor (Assym) | Retention Times (min)
1 | 25857835 | 3196.2 | 1.2 | 9
2 | 25918419 | 3355.2 | 1.2 | 9
3 | 25935253 | 3579 | 1.1 | 9
4 | 25831395 | 3766.3 | 1.1 | 9
5 | 25583180 | 3926.5 | 1.1 | 9
6 | 25861397 | 4032.3 | 1.1 | 9
Averages: | 25831246.5 | 3642.5833 | 1.1333 | 9
RSD: | 0.4945%
n: | 6
Summary: | The RSD of the peak areas for six replicate injections of SST Std is less than 2.0%.
The number of Theoretical Plates (USP) for all peaks is greater than 2000
The Assymetry of all peaks were below 2.0
Analysis Data | REPEAT ASSAY (Kefa Bota)
Reference Substance: | Albendazole
% age Purity: | 99.6
Weight (mg): | 31.59
Standard Conc (mg/mL): | 0.3159
Injection Number | Peak Areas | Theoretical Plates (USP) | Tailing Factor (Assym) | Retention Times (min)
1 | 78268858 | 3225.47 | 1.12 | 6.53
2 | 78435621 | 3199.84 | 1.12 | 6.52
3 | 78540076 | 3186.5 | 1.13 | 6.52
4 | 78603257 | 3258.91 | 1.12 | 6.54
5 | 78460769 | 3248.06 | 1.12 | 6.53
6 | 78692672 | 3260.99 | 1.11 | 6.57
Averages: | 78500208.8333 | 3229.9617 | 1.12 | 6.535
RSD: | 0.1877%
n: | 6
Summary: | The RSD of the peak areas for six replicate injections of SST Std is less than 2.0%.
The number of Theoretical Plates (USP) for all peaks is greater than 2000
The Assymetry of all peaks were below 2.0
| Name |  | Date | Signature
Analysed by: |  | ERIC MUTUA & KEFA BOTA
Reviewed By:

## Uniformity
Please enter the required information in the cells highlighted in green
Uniformity of Weight Test Report
Sample Name: |  | LAMIVUDINE 150MG + ZIDOVUDINE 300MG + NEVIRAPINE 200MG TABLETS
Laboratory Ref No: |  | NDQB201605921
Active Ingredient: |  | Lamivudine Nevirapine and Zidovudine
Label Claim: |  | Lamivudine 150mg + Zidovudine 300mg + Nevirapine 200mg
Date Analysis Started: |  | 2016-05-13 06:47:02
Date Analysis Completed: |  | #REF!
Analysis Data |  | Uniformity of weight
|  | Tablet weight (mg) | % Deviation
|  | 711.83 | 2.792%
|  | 696.58 | 0.59%
|  | 684.18 | -1.201%
|  | 693.35 | 0.1235%
|  | 698.34 | 0.8441%
|  | 691.39 | -0.1595%
|  | 711.82 | 2.791%
|  | 693.48 | 0.1423%
|  | 702.11 | 1.389%
|  | 681.76 | -1.55%
|  | 701.51 | 1.302%
|  | 671.91 | -2.973%
|  | 667.11 | -3.666%
|  | 702.71 | 1.475%
|  | 678.86 | -1.969%
|  | 694.75 | 0.3257%
|  | 696.08 | 0.5178%
|  | 686.86 | -0.8137%
|  | 688.98 | -0.5075%
|  | 696.28 | 0.5466%
| Total | 13849.89
| Average | 692.4945
| Average | % Deviation from mean
| 692.4945 | -5% | 657.8698
|  | 5% | 727.1192
| Name |  | Date | Signature
Analysed by:
Reviewed By:

## Mutua
National Quality Control Laboratory
Laboratory Data Calculation Spreadsheet
Please enter the required information in the cells highlighted in green
Analysis Report
Sample Name: | ALBEN TABLETS
Laboratory Ref No: | NDQD201506265 | 29
Active Ingredient: | Albendazole
Label Claim: | Each chewable tablet contains Albendazole 200 mg
Date Analysis Started:
Date Analysis Completed:
Analysis Data
Reference Substance: | ALBENDAZOLE
Code: | NQCL/PRS/A16-1
% age Purity: | 99.6
% Water content: | 0 | If correction for water content is not needed please enter 0
% Purity corrected for water: | 99.6
Mwt of compound in free base form: | 1 | Enter molecular mass of compound in free base form. If salt conversion is NOT needed, enter 1.
Mwt of compound in salt form: | 1 | Enter molecular mass of compound in salt form. If salt conversion is NOT needed, enter 1.
1 mg of salt is equivalent to | 1 | free base
Initial Standard dilution volume (mL): | 20 |  | Standard A |  | Standard B
1st Dilution Standard transfer Volume (mL: | 10 | Injection | Response: | Normalised Response: | Response: | Normalised Response: |  | Std Response Deviation
1st Dilution Standard Final Volume (mL): | 50 | 1 | 25632663 | 25010306.5323 | 21684198 | 25154573.2323
2nd Dilution Standard Transfer Volume (mL): | 1 | 2 | 25668430 | 25045205.1159 | 21734134 | 25212501.073 |  | 0.4133%
2nd Dilution Standard Final Volume (mL): | 1 | 3 | 25761623 | 25136135.4065 | 21718256 | 25194081.9314
3rd Dilution Standard Volume (mL: | 1 | 4 |  | - |  | -
3rd Dilution Standard Final Volume (mL): | 1 | Average: | 25687572 | 25063882.3516 | 21712196 | 25187052.0789
4th Dilution Standard Transfer Volume (mL): | 1 | Mass of RS (mg): | 20.58 |  | 17.31
4th Dilution Standard Final Volume (mL): | 1 | Mass of WRS as free base (mg): | 20.58 |  | 17.31
Standard Dilution Factor | 100 | Purity correction (mg): | 20.4977 |  | 17.2408
If there are no serial dilutions, or only one dilution, enter 1 in all boxes not used. |  | Concentration (mg/mL): | 0.20498 |  | 0.17241
|  | Desired Concentration (mg/mL): | 0.2
|  | Desired Weight as free base (mg): | 20
|  | Desired Weight as salt (mg): | 20
|  | Average Normalised Response: | 25125467.2152
|  | RSD: | 0.3231%
|  | n: | 6
Analysis Data | Determination of Content of Active Ingredient in the Sample
Label Claim: | Each chewable tablet contains Albendazole 200 mg
Each Tablet contains | 200 | ALBENDAZOLE
Average Tablet Weight (mg): | 692.4945
Initial Sample dilution Volume (mL): | 50 |  | Powder Weight (mg) | Injection | Response: | Determined Amt (mg) | Combined Assays | Mutua Assay | Kefa Assay
1st Dilution Sample transfer Volume (mL): | 5 | Assay Smp A | 279.47 | 1 | 14998270 | 147.9136 | 7499135% | 73.96%
1st Dilution Sample Final Volume (mL): | 50 |  |  | 2 | 15072090 | 148.6416 | 7536045% | 74.32%
2nd Dilution Sample Transfer Volume (mL): | 1 |  |  | 3 | 15155174 | 149.461 | 7577587% | 74.73%
2nd Dilution Sample Final Volume (mL): | 1 |  |  | 4 |  | - | 0% | -
3rd Dilution Sample Transfer Volume (mL: | 1 | Assay Smp B | 299.05 | 1 | 16340362 | 150.5983 | 8170181% | 75.3%
3rd Dilution Sample Final Volume (mL): | 1 |  |  | 2 | 16424744 | 151.376 | 8212372% | 75.69%
4th Dilution Sample Transfer Volume (mL): | 1 |  |  | 3 | 16477747 | 151.8645 | 8238874% | 75.93%
4th Dilution Sample Final Volume (mL): | 1 |  |  | 4 |  | - | 0% | -
Sample Dilution Factor | 500 | Assay Smp C | 294.15 | 1 | 16374875 | 153.4304 | 8187438% | 76.72%
Desired Sample Weight (mg): | 346.2473 |  |  | 2 | 16467743 | 154.3005 | 8233872% | 77.15%
If there are no serial dilutions, or only one dilution, enter 1 in all boxes not used. |  |  |  | 3 | 16427775 | 153.926 | 8213888% | 76.96%
|  |  |  | 4 |  | - | 0% | -
[5 empty] | Average: | 151.2791 | 5989116% | 75.64% | #DIV/0!
[5 empty] | RSD: | 1.536% | 60.49% | 1.536% | #DIV/0!
[5 empty] | n: | 9 | 12 | 9 | 0
Comment: | The content of | Albendazole |  | in the sample as a percentage of the stated label claim is |  | 75.64%
DISSOLUTION: | Determination of Active Ingredient Dissolved
Reference Substance: | ALBENDAZOLE
Code: | NQCL/PRS/A16-1
% age Purity: | 99.6
% Water content: | 0 | If correction for water content is not needed please enter 0
% Purity corrected for water: | 99.6
Mwt of compound in free base form: | 1 | Enter molecular mass of compound in free base form. If salt convertion is NOT needed, enter 1.
Mwt of compound in salt form: | 1 | Enter molecular mass of compound in salt form. If salt convertion is NOT needed, enter 1.
1 mg of salt is equivalent to | 1 | free base
Initial Standard dilution volume (mL): | 20 |  | Standard A |  | Standard B
1st Dilution Standard transfer Volume (mL: | 2 | Determination | Response: | Normalised Response: | Response: | Normalised Response: |  | Std Response Deviation
1st Dilution Standard Final Volume (mL): | 250 | 1 |  | - |  | -
2nd Dilution Standard Transfer Volume (mL): | 1 | 2 |  | - |  | - |  | #DIV/0!
2nd Dilution Standard Final Volume (mL): | 1 | 3 |  | - |  | -
3rd Dilution Standard Volume (mL: | 1 | 4 |  | - |  | -
3rd Dilution Standard Final Volume (mL): | 1 | Average: | #DIV/0! | #DIV/0! | #DIV/0! | #DIV/0!
4th Dilution Standard Transfer Volume (mL): | 1 | Amt of RS (mg): | 27.65 |  | 25.57
4th Dilution Standard Final Volume (mL): | 1 | Amt of RS as free base (mg): | 27.65 |  | 25.57
Standard Dilution Factor | 2500 | Purity correction: | 27.5394 |  | 25.4677
If there are no serial dilutions, or only one dilution, enter 1 in all boxes not used. |  | Conc (mg/mL): | 0.011016 |  | 0.010187
|  | Desired Concentration (mg/mL): | 0.0044444
|  | Desired Weight as free base (mg): | 11.1111
|  | Desired Weight as salt (mg): | 11.1111
|  | Average Normalised Peak Area: | #DIV/0!
|  | RSD: | #DIV/0!
|  | n: | 0 |  |  | #DIV/0!
Medium Volume (mL): | 900 | Tablet No. | Response: | Amt Released (mg): | %age Released:
1st Dilution Sample transfer Volume (mL: | 2 | 1 |  | - | -
1st Dilution Sample Final Volume (mL): | 100 | 2 |  | - | -
2nd Dilution Sample Transfer Volume (mL): | 1 | 3 |  | - | -
2nd Dilution Sample Final Volume (mL): | 1 | 4 |  | - | -
3rd Dilution Sample Transfer Volume (mL: | 1 | 5 |  | - | -
3rd Dilution Sample Final Volume (mL): | 1 | 6 |  | - | -
4th Dilution Sample Transfer Volume (mL): | 1
4th Dilution Sample Final Volume (mL): | 1 |  | Average: | #DIV/0! | #DIV/0!
Sample Dilution Factor | 45000 |  | RSD: | #DIV/0! | #DIV/0!
If there are no serial dilutions, or only one dilution, enter 1 in all boxes not used. |  |  | n: | 0 | 0
Comment: | The amount of | Albendazole |  | dissolved as a percentage of the stated label claim is |  | #DIV/0!
| Name |  |  | Date |  | Signature
Analysed by:
Reviewed By:
5

## Uniformity (Kefa)
Please enter the required information in the cells highlighted in green
Uniformity of Weight Test Report
Sample Name: |  | LAMIVUDINE 150MG + ZIDOVUDINE 300MG + NEVIRAPINE 200MG TABLETS
Laboratory Ref No: |  | NDQB201605921
Active Ingredient: |  | Lamivudine Nevirapine and Zidovudine
Label Claim: |  | Lamivudine 150mg + Zidovudine 300mg + Nevirapine 200mg
Date Analysis Started: |  | 2016-05-13 06:47:02
Date Analysis Completed: |  | #REF!
Analysis Data |  | Uniformity of weight
|  | Tablet weight (mg) | % Deviation
|  | 681.9 | -1.747%
|  | 700.58 | 0.945%
|  | 704.7 | 1.539%
|  | 686.54 | -1.078%
|  | 697.02 | 0.432%
|  | 703.61 | 1.382%
|  | 677.58 | -2.369%
|  | 703.45 | 1.359%
|  | 675.6 | -2.654%
|  | 709.5 | 2.23%
|  | 686.62 | -1.066%
|  | 700.71 | 0.9637%
|  | 709.6 | 2.245%
|  | 681.98 | -1.735%
|  | 675.88 | -2.614%
|  | 704.14 | 1.458%
|  | 677.74 | -2.346%
|  | 703.12 | 1.311%
|  | 696.77 | 0.396%
|  | 703.39 | 1.35%
| Total | 13880.43
| Average | 694.0215
| Average | % Deviation from mean
| 694.0215 | -5% | 659.3204
|  | 5% | 728.7226
| Name |  | Date | Signature
Analysed by:
Reviewed By:

## KEFA
National Quality Control Laboratory
Laboratory Data Calculation Spreadsheet
Please enter the required information in the cells highlighted in green
Analysis Report
Sample Name: | ALBEN TABLETS
Laboratory Ref No: | NDQD201506265 | 29
Active Ingredient: | Albendazole
Label Claim: | Each chewable tablet contains Albendazole 200 mg
Date Analysis Started:
Date Analysis Completed:
Analysis Data
Reference Substance: | ALBENDAZOLE
Code: | NQCL/PRS/A16-1
% age Purity: | 99.6
% Water content: | 0 | If correction for water content is not needed please enter 0
% Purity corrected for water: | 99.6
Mwt of compound in free base form: | 1 | Enter molecular mass of compound in free base form. If salt conversion is NOT needed, enter 1.
Mwt of compound in salt form: | 1 | Enter molecular mass of compound in salt form. If salt conversion is NOT needed, enter 1.
1 mg of salt is equivalent to | 1 | free base
Initial Standard dilution volume (mL): | 100 |  | Standard A |  | Standard B
1st Dilution Standard transfer Volume (mL: | 1 | Injection | Response: | Normalised Response: | Response: | Normalised Response: |  | Std Response Deviation
1st Dilution Standard Final Volume (mL): | 1 | 1 | 77947122 | 49547428.0789 | 75202853 | 48369553.1646
2nd Dilution Standard Transfer Volume (mL): | 1 | 2 | 79110535 | 50286956.6268 | 75996458 | 48879990.1721 |  | 2.62%
2nd Dilution Standard Final Volume (mL): | 1 | 3 | 78954527 | 50187789.4611 | 75865843 | 48795980.2053
3rd Dilution Standard Volume (mL: | 1 | 4 |  | - |  | -
3rd Dilution Standard Final Volume (mL): | 1 | Average: | 78670728 | 50007391.3889 | 75688384.6667 | 48681841.1807
4th Dilution Standard Transfer Volume (mL): | 1 | Mass of RS (mg): | 31.59 |  | 31.22
4th Dilution Standard Final Volume (mL): | 1 | Mass of WRS as free base (mg): | 31.59 |  | 31.22
Standard Dilution Factor | 100 | Purity correction (mg): | 31.4636 |  | 31.0951
If there are no serial dilutions, or only one dilution, enter 1 in all boxes not used. |  | Concentration (mg/mL): | 0.31464 |  | 0.31095
|  | Desired Concentration (mg/mL): | 0.2
|  | Desired Weight as free base (mg): | 20
|  | Desired Weight as salt (mg): | 20
|  | Average Normalised Response: | 49344616.2848
|  | RSD: | 1.598%
|  | n: | 6
Analysis Data | Determination of Content of Active Ingredient in the Sample
Label Claim: | Each chewable tablet contains Albendazole 200 mg
Each Tablet contains | 200 | ALBENDAZOLE
Average Tablet Weight (mg): | 694.0215
Initial Sample dilution Volume (mL): | 100 |  | Powder Weight (mg) | Injection | Response: | Determined Amt (mg) | Combined Assay | % Assay | Kefa Assay | Mutua Assay
1st Dilution Sample transfer Volume (mL): | 1 | Assay Smp A | 107.97 | 1 | 60048452 | 156.4451 | 76.09% | 0.3804% | 78.22% | 73.96%
1st Dilution Sample Final Volume (mL): | 1 |  |  | 2 | 60338142 | 157.1998 | 76.46% | 0.3823% | 78.6% | 74.32%
2nd Dilution Sample Transfer Volume (mL): | 1 |  |  | 3 | 60778992 | 158.3483 | 76.95% | 0.3848% | 79.17% | 74.73%
2nd Dilution Sample Final Volume (mL): | 1 |  |  | 4 |  | - | - | #VALUE! | - | -
3rd Dilution Sample Transfer Volume (mL: | 1 | Assay Smp B | 113.89 | 1 | 61765107 | 152.553 | 75.79% | 0.3789% | 76.28% | 75.3%
3rd Dilution Sample Final Volume (mL): | 1 |  |  | 2 | 61869389 | 152.8106 | 76.05% | 0.3802% | 76.41% | 75.69%
4th Dilution Sample Transfer Volume (mL): | 1 |  |  | 3 | 61837007 | 152.7306 | 76.15% | 0.3807% | 76.37% | 75.93%
4th Dilution Sample Final Volume (mL): | 1 |  |  | 4 |  | - | - | #VALUE! | - | -
Sample Dilution Factor | 100 | Assay Smp C | 126.36 | 1 | 69606942 | 154.9552 | 77.1% | 0.3855% | 77.48% | 76.72%
Desired Sample Weight (mg): | 69.4022 |  |  | 2 | 69616827 | 154.9772 | 77.32% | 0.3866% | 77.49% | 77.15%
If there are no serial dilutions, or only one dilution, enter 1 in all boxes not used. |  |  |  | 3 | 70337259 | 156.581 | 77.63% | 0.3881% | 78.29% | 76.96%
|  |  |  | 4 |  | - | - | #VALUE! | - | -
[5 empty] | Average: | 155.1779 | 76.61% | #VALUE! | 77.59% | 75.64%
[5 empty] | RSD: | 1.372% | 1.925% | #VALUE! | 1.372% | 1.536%
[5 empty] | n: | 9 | 18 | 9 | 9 | 9
Comment: | The content of | Albendazole |  | in the sample as a percentage of the stated label claim is |  | 76.61%
DISSOLUTION: | Determination of Active Ingredient Dissolved
Reference Substance: | ALBENDAZOLE
Code: | NQCL/PRS/A16-1
% age Purity: | 99.6
% Water content: | 0 | If correction for water content is not needed please enter 0
% Purity corrected for water: | 99.6
Mwt of compound in free base form: | 1 | Enter molecular mass of compound in free base form. If salt convertion is NOT needed, enter 1.
Mwt of compound in salt form: | 1 | Enter molecular mass of compound in salt form. If salt convertion is NOT needed, enter 1.
1 mg of salt is equivalent to | 1 | free base
Initial Standard dilution volume (mL): | 100 |  | Standard A |  | Standard B
1st Dilution Standard transfer Volume (mL: | 3 | Determination | Abs @308nm - Abs @350 nm | Normalised Response: | Abs @308nm - Abs @350 nm | Normalised Response: |  | Std Response Deviation
1st Dilution Standard Final Volume (mL): | 100 | 1 | 0.725 | 17.0685 | 0.698 | 16.6276
2nd Dilution Standard Transfer Volume (mL): | 1 | 2 | 0.723 | 17.0214 |  | - |  | 2.42%
2nd Dilution Standard Final Volume (mL): | 1 | 3 |  | - |  | -
3rd Dilution Standard Volume (mL: | 1 | 4 |  | - |  | -
3rd Dilution Standard Final Volume (mL): | 1 | Average: | 0.724 | 17.045 | 0.698 | 16.6276
4th Dilution Standard Transfer Volume (mL): | 1 | Amt of RS (mg): | 31.59 |  | 31.22
4th Dilution Standard Final Volume (mL): | 1 | Amt of RS as free base (mg): | 31.59 |  | 31.22
Standard Dilution Factor | 3333.3333 | Purity correction: | 31.4636 |  | 31.0951
If there are no serial dilutions, or only one dilution, enter 1 in all boxes not used. |  | Conc (mg/mL): | 0.0094391 |  | 0.0093285
|  | Desired Concentration (mg/mL): | 0.22222
|  | Desired Weight as free base (mg): | 740.7407
|  | Desired Weight as salt (mg): | 740.7407
|  | Average Normalised Peak Area: | 16.9058
|  | RSD: | 1.432%
|  | n: | 3
Medium Volume (mL): | 900 | Tablet No. | Abs @308nm - Abs @350 nm | Amt Released (mg): | %age Released:
1st Dilution Sample transfer Volume (mL: | 1 | 1 | 0.185 | 2.1886 | 1.094%
1st Dilution Sample Final Volume (mL): | 1 | 2 | 0.177 | 2.094 | 1.047%
2nd Dilution Sample Transfer Volume (mL): | 1 | 3 | 0.057 | 0.67432 | 0.3372%
2nd Dilution Sample Final Volume (mL): | 1 | 4 | 0.18 | 2.1294 | 1.065%
3rd Dilution Sample Transfer Volume (mL: | 1 | 5 | 0.258 | 3.0522 | 1.526%
3rd Dilution Sample Final Volume (mL): | 1 | 6 | 0.161 | 1.9047 | 0.9523%
4th Dilution Sample Transfer Volume (mL): | 1
4th Dilution Sample Final Volume (mL): | 1 |  | Average: | 2.0072 | 1.004%
Sample Dilution Factor | 900 |  | RSD: | 38.17% | 38.17%
If there are no serial dilutions, or only one dilution, enter 1 in all boxes not used. |  |  | n: | 6 | 6
Comment: | The amount of | Albendazole |  | dissolved as a percentage of the stated label claim is |  | 1.004%
| Name |  |  | Date |  | Signature
Analysed by:
Reviewed By:
5