## SST
HPLC System Suitability Report
Analysis Data | Assay
Sample(s)
Reference Substance: | TENBLOKA 50 TABLETS
% age Purity: | NDQD201506267
Weight (mg): | 15.54
Standard Conc (mg/mL): | 0.012432
2015-06-26 09:54
Injection Number | Peak Areas | Theoretical Plates (USP) | Tailing Factor (Assym) | Retention Times (min)
1 | 3647054 | 6319.29 | 1.26 | 8.57
2 | 3644199 | 7187.1 | 1.26 | 9.02
3
4 | 3522745 | 6873.55 | 1.19 | 8.93
5 | 3619464 | 6645.37 | 1.24 | 8.74
6 | 3638772 | 6393.92 | 1.26 | 8.6
Averages: | 3614446.8 | 6683.846 | 1.242 | 8.772
RSD: | 1.449%
n: | 5
Summary: | The RSD of the peak areas for six replicate injections of SST Std is less than 2.0%.
The number of Theoretical Plates (USP) for all peaks is greater than 2000
The Assymetry of all peaks were below 2.0
Analysis Data | Dissolution
Reference Substance:
% age Purity:
Weight (mg):
Standard Conc (mg/mL):
Injection Number | Peak Areas | Theoretical Plates (USP) | Tailing Factor (Assym) | Retention Times (min)
1
2
3
4
5
6
Averages: | #DIV/0! | #DIV/0! | #DIV/0! | #DIV/0!
RSD: | #DIV/0!
n: | 0
Summary: | The RSD of the peak areas for six replicate injections of SST Std is less than 2.0%.
The number of Theoretical Plates (USP) for all peaks is greater than 2000
The Assymetry of all peaks were below 2.0
| Name |  |  | Date | Signature
Analysed by: | Beatrice |  |  | 28th June 2015
Reviewed By:

## Uniformity
Please enter the required information in the cells highlighted in green
Uniformity of Weight Test Report
Sample Name: |  | TENBLOKA 50 TABLETS
Laboratory Ref No: |  | NDQD201506267
Active Ingredient: |  | Atenolol
Label Claim: |  | Each tablet contains:Atenolol 50 mg
Date Analysis Started: |  | 2015-06-05 09:53:44
Date Analysis Completed: |  | #REF!
Analysis Data |  | Uniformity of weight
|  | Tablet weight (mg) | % Deviation
|  | 187.23 | 3.937%
|  | 189.27 | 5.069%
|  | 173.57 | -3.646%
|  | 178.26 | -1.043%
|  | 178.23 | -1.059%
|  | 172.81 | -4.068%
|  | 190.05 | 5.502%
|  | 183.77 | 2.016%
|  | 187.41 | 4.037%
|  | 171.12 | -5.006%
|  | 188.58 | 4.686%
|  | 177.94 | -1.22%
|  | 180.1 | -0.02137%
|  | 171.23 | -4.945%
|  | 176.21 | -2.181%
|  | 177.69 | -1.359%
|  | 188.4 | 4.586%
|  | 181.19 | 0.5837%
|  | 169.61 | -5.845%
|  | 180.1 | -0.02137%
| Total | 3602.77
| Average | 180.1385
| Average | % Deviation from mean
| 180.1385 | -7.5% | 166.6281
|  | 7.5% | 193.6489
| Name |  | Date | Signature
Analysed by: | Beatrice |  | 26th June 2015
Reviewed By:

## Atenolol
National Quality Control Laboratory
Laboratory Data Calculation Spreadsheet
Please enter the required information in the cells highlighted in green
Analysis Report
Sample Name: | TENBLOKA 50 TABLETS
Laboratory Ref No: | NDQD201506267 | 1
Active Ingredient: | Atenolol
Label Claim: | Each tablet contains:Atenolol 50 mg
Date Analysis Started: | 2015-06-26 09:54
Date Analysis Completed:
Analysis Data
Reference Substance: | Atenolol
Code: | A20
% age Purity: | 99.88
% Water content: |  | If correction for water content is not needed please enter 0
% Purity corrected for water: | 99.88
Mwt of compound in free base form: | 1 | Enter molecular mass of compound in free base form. If salt conversion is NOT needed, enter 1.
Mwt of compound in salt form: | 1 | Enter molecular mass of compound in salt form. If salt conversion is NOT needed, enter 1.
1 mg of salt is equivalent to | 1 | free base
Initial Standard dilution volume (mL): | 50 |  | Standard A |  | Standard B
1st Dilution Standard transfer Volume (mL: | 2 | Injection | Response: | Normalised Response: | Response: | Normalised Response: |  | Std Response Deviation
1st Dilution Standard Final Volume (mL): | 50 | 1 | 3636986 | 2929018.3613 | 3556097 | 2929862.9389
2nd Dilution Standard Transfer Volume (mL): | 1 | 2 | 3641828 | 2932917.8283 | 3551520 | 2926091.9555 |  | 0.04799%
2nd Dilution Standard Final Volume (mL): | 1 | 3 | 3626444 | 2920528.4437 | 3557260 | 2930821.1328
3rd Dilution Standard Volume (mL: | 1 | 4 |  | - |  | -
3rd Dilution Standard Final Volume (mL): | 1 | Average: | 3635086 | 2927488.2111 | 3554959 | 2928925.3424
4th Dilution Standard Transfer Volume (mL): | 1 | Mass of RS (mg): | 15.54 |  | 15.19
4th Dilution Standard Final Volume (mL): | 1 | Mass of WRS as free base (mg): | 15.54 |  | 15.19
Standard Dilution Factor | 1250 | Purity correction (mg): | 15.5214 |  | 15.1718
If there are no serial dilutions, or only one dilution, enter 1 in all boxes not used. |  | Concentration (mg/mL): | 0.012417 |  | 0.012137
|  | Desired Concentration (mg/mL): | 0.01
|  | Desired Weight as free base (mg): | 12.5
|  | Desired Weight as salt (mg): | 12.5
|  | Average Normalised Response: | 2928206.7767
|  | RSD: | 0.1495%
|  | n: | 6
Analysis Data | Determination of Content of Active Ingredient in the Sample
Label Claim: | Each tablet contains:Atenolol 50 mg
Each Tablet contains | 50 | Atenolol
Average Tablet Content Weight (mg): | 180.1385
Initial Sample dilution Volume (mL): | 100 |  | Powder Weight (mg) | Injection | Response: | Determined Amt (mg) | % Assay
1st Dilution Sample transfer Volume (mL): | 1 | Assay Smp A | 181.14 | 1 | 2922353 | 49.6242 | 99.25%
1st Dilution Sample Final Volume (mL): | 50 |  |  | 2 | 2900794 | 49.2581 | 98.52%
2nd Dilution Sample Transfer Volume (mL): | 1 |  |  | 3 | 2905079 | 49.3308 | 98.66%
2nd Dilution Sample Final Volume (mL): | 1 |  |  | 4 |  | - | -
3rd Dilution Sample Transfer Volume (mL: | 1 | Assay Smp B | 182.64 | 1 | 2928139 | 49.314 | 98.63%
3rd Dilution Sample Final Volume (mL): | 1 |  |  | 2 | 2923145 | 49.2299 | 98.46%
4th Dilution Sample Transfer Volume (mL): | 1 |  |  | 3 | 2902815 | 48.8875 | 97.78%
4th Dilution Sample Final Volume (mL): | 1 |  |  | 4 |  | - | -
Sample Dilution Factor | 5000 | Assay Smp C | 180.51 | 1 | 2933353 | 49.9848 | 99.97%
Desired Sample Weight (mg): | 180.1385 |  |  | 2 | 2937903 | 50.0623 | 100.1%
If there are no serial dilutions, or only one dilution, enter 1 in all boxes not used. |  |  |  | 3 | 2927460 | 49.8844 | 99.77%
|  |  |  | 4 |  | - | -
[6 empty] | Average: | 99.02%
[6 empty] | RSD: | 0.809%
[6 empty] | n: | 9
Comment: | The content of | Atenolol |  | in the sample as a percentage of the stated label claim is |  | 99.02%
DISSOLUTION: | Determination of Active Ingredient Dissolved
Reference Substance: | Atenolol
Code: | A20
% age Purity: | 99.88
% Water content: | 0 | If correction for water content is not needed please enter 0
% Purity corrected for water: | 99.88
Mwt of compound in free base form: | 1 | Enter molecular mass of compound in free base form. If salt convertion is NOT needed, enter 1.
Mwt of compound in salt form: | 1 | Enter molecular mass of compound in salt form. If salt convertion is NOT needed, enter 1.
1 mg of salt is equivalent to | 1 | free base
Initial Standard dilution volume (mL): | 50 |  | Standard A |  | Standard B
1st Dilution Standard transfer Volume (mL: | 2 | Injection | Response: | Normalised Response: | Response: | Normalised Response: |  | Std Response Deviation
1st Dilution Standard Final Volume (mL): | 50 | 1 | 3636986 | 2934683.774 | 3556097 | 2929862.9389
2nd Dilution Standard Transfer Volume (mL): | 1 | 2 | 3641828 | 2938590.7835 | 3551520 | 2926091.9555 |  | 0.1411%
2nd Dilution Standard Final Volume (mL): | 1 | 3 | 3626444 | 2926177.4348 | 3557260 | 2930821.1328
3rd Dilution Standard Volume (mL: | 1 | 4 |  | - |  | -
3rd Dilution Standard Final Volume (mL): | 1 | Average: | 3635086 | 2933150.6641 | 3554959 | 2928925.3424
4th Dilution Standard Transfer Volume (mL): | 1 | Amt of RS (mg): | 15.51 |  | 15.19
4th Dilution Standard Final Volume (mL): | 1 | Amt of RS as free base (mg): | 15.51 |  | 15.19
Standard Dilution Factor | 1250 | Purity correction: | 15.4914 |  | 15.1718
If there are no serial dilutions, or only one dilution, enter 1 in all boxes not used. |  | Conc (mg/mL): | 0.012393 |  | 0.012137
|  | Desired Concentration (mg/mL): | 0.01
|  | Desired Weight as free base (mg): | 12.5
|  | Desired Weight as salt (mg): | 12.5
|  | Average Normalised Peak Area: | 2931038.0033
|  | RSD: | 0.167%
|  | n: | 6
Medium Volume (mL): | 900 | Capsule No. | Response: | Amt Released (mg): | %age Released:
1st Dilution Sample transfer Volume (mL: | 5 | 1 | 3708375 | 45.5475 | 91.1%
1st Dilution Sample Final Volume (mL): | 20 | 2 |  | - | -
2nd Dilution Sample Transfer Volume (mL): | 1 | 3 | 3714777 | 45.6261 | 91.25%
2nd Dilution Sample Final Volume (mL): | 1 | 4 | 3705301 | 45.5098 | 91.02%
3rd Dilution Sample Transfer Volume (mL: | 1 | 5 | 3718323 | 45.6697 | 91.34%
3rd Dilution Sample Final Volume (mL): | 1 | 6 | 3720815 | 45.7003 | 91.4%
4th Dilution Sample Transfer Volume (mL): | 1
4th Dilution Sample Final Volume (mL): | 1 |  |  | Average: | 91.22%
Sample Dilution Factor | 3600 |  |  | RSD: | 0.1765%
If there are no serial dilutions, or only one dilution, enter 1 in all boxes not used. |  |  |  | n: | 5
Comment: | The amount of | Atenolol |  | dissolved as a percentage of the stated label claim is |  | 91.22%
| Name |  |  | Date |  | Signature
Analysed by: | Beatrice |  |  | 28th June 2015
Reviewed By:
5