## SST
HPLC System Suitability Report
Analysis Data | Assay
Sample(s)
Reference Substance: | TENBLOKA 50 TABLETS
% age Purity: | NDQD201506268
Weight (mg): | Atenolol
Standard Conc (mg/mL): | Each tablet contains:Atenolol 100 mg
2015-06-05 09:58:20
Injection Number | Peak Areas | Theoretical Plates (USP) | Tailing Factor (Assym) | Retention Times (min)
1 | 3647054 | 6319.29 | 1.26 | 8.57
2 | 3644199 | 7187.1 | 1.26 | 9.02
3
4 | 3522745 | 6873.55 | 1.19 | 8.93
5 | 3619464 | 6645.37 | 1.24 | 8.74
6 | 3638772 | 6393.92 | 1.26 | 8.6
Averages: | 3614446.8 | 6683.846 | 1.242 | 8.772
RSD: | 1.449%
n: | 5
Summary: | The RSD of the peak areas for six replicate injections of SST Std is less than 2.0%.
The number of Theoretical Plates (USP) for all peaks is greater than 2000
The Assymetry of all peaks were below 2.0
Analysis Data | Dissolution
Reference Substance:
% age Purity:
Weight (mg):
Standard Conc (mg/mL):
Injection Number | Peak Areas | Theoretical Plates (USP) | Tailing Factor (Assym) | Retention Times (min)
1
2
3
4
5
6
Averages: | #DIV/0! | #DIV/0! | #DIV/0! | #DIV/0!
RSD: | #DIV/0!
n: | 0
Summary: | The RSD of the peak areas for six replicate injections of SST Std is less than 2.0%.
The number of Theoretical Plates (USP) for all peaks is greater than 2000
The Assymetry of all peaks were below 2.0
| Name |  |  | Date | Signature
Analysed by:
Reviewed By:

## Uniformity
Please enter the required information in the cells highlighted in green
Uniformity of Weight Test Report
Sample Name: |  | TENBLOKA 50 TABLETS
Laboratory Ref No: |  | NDQD201506268
Active Ingredient: |  | Atenolol
Label Claim: |  | Each tablet contains:Atenolol 100 mg
Date Analysis Started: |  | 2015-06-05 09:58:20
Date Analysis Completed: |  | #REF!
Analysis Data |  | Uniformity of weight
|  | Tablet weight (mg) | % Deviation
|  | 374.07 | 0.524%
|  | 370.15 | -0.5294%
|  | 372.22 | 0.02687%
|  | 370.54 | -0.4246%
|  | 380.08 | 2.139%
|  | 380.98 | 2.381%
|  | 372.97 | 0.2284%
|  | 362.01 | -2.717%
|  | 373.19 | 0.2875%
|  | 366.44 | -1.526%
|  | 377.88 | 1.548%
|  | 375.18 | 0.8223%
|  | 368.67 | -0.9271%
|  | 388.59 | 4.426%
|  | 378.51 | 1.717%
|  | 363.9 | -2.209%
|  | 366.27 | -1.572%
|  | 374.21 | 0.5616%
|  | 352.78 | -5.197%
|  | 373.76 | 0.4407%
| Total | 7442.4
| Average | 372.12
| Average | % Deviation from mean
| 372.12 | -5% | 353.514
|  | 5% | 390.726
| Name |  | Date | Signature
Analysed by: | Beatrice
Reviewed By:

## Atenolol
National Quality Control Laboratory
Laboratory Data Calculation Spreadsheet
Please enter the required information in the cells highlighted in green
Analysis Report
Sample Name: | TENBLOKA 50 TABLETS
Laboratory Ref No: | NDQD201506268 | 1
Active Ingredient: | Atenolol
Label Claim: | Each tablet contains:Atenolol 100 mg
Date Analysis Started: | 2015-06-26 09:58
Date Analysis Completed:
Analysis Data
Reference Substance: | Atenolol
Code: | A20
% age Purity: | 99.88
% Water content: |  | If correction for water content is not needed please enter 0
% Purity corrected for water: | 99.88
Mwt of compound in free base form: | 1 | Enter molecular mass of compound in free base form. If salt conversion is NOT needed, enter 1.
Mwt of compound in salt form: | 1 | Enter molecular mass of compound in salt form. If salt conversion is NOT needed, enter 1.
1 mg of salt is equivalent to | 1 | free base
Initial Standard dilution volume (mL): | 50 |  | Standard A |  | Standard B
1st Dilution Standard transfer Volume (mL: | 2 | Injection | Response: | Normalised Response: | Response: | Normalised Response: |  | Std Response Deviation
1st Dilution Standard Final Volume (mL): | 50 | 1 | 3636986 | 2929018.3613 | 3556097 | 2929862.9389
2nd Dilution Standard Transfer Volume (mL): | 1 | 2 | 3641828 | 2932917.8283 | 3551520 | 2926091.9555 |  | 0.04799%
2nd Dilution Standard Final Volume (mL): | 1 | 3 | 3626444 | 2920528.4437 | 3557260 | 2930821.1328
3rd Dilution Standard Volume (mL: | 1 | 4 |  | - |  | -
3rd Dilution Standard Final Volume (mL): | 1 | Average: | 3635086 | 2927488.2111 | 3554959 | 2928925.3424
4th Dilution Standard Transfer Volume (mL): | 1 | Mass of RS (mg): | 15.54 |  | 15.19
4th Dilution Standard Final Volume (mL): | 1 | Mass of WRS as free base (mg): | 15.54 |  | 15.19
Standard Dilution Factor | 1250 | Purity correction (mg): | 15.5214 |  | 15.1718
If there are no serial dilutions, or only one dilution, enter 1 in all boxes not used. |  | Concentration (mg/mL): | 0.012417 |  | 0.012137
|  | Desired Concentration (mg/mL): | 0.01
|  | Desired Weight as free base (mg): | 12.5
|  | Desired Weight as salt (mg): | 12.5
|  | Average Normalised Response: | 2928206.7767
|  | RSD: | 0.1495%
|  | n: | 6
Analysis Data | Determination of Content of Active Ingredient in the Sample
Label Claim: | Each tablet contains:Atenolol 100 mg
Each Tablet contains | 100 | Atenolol
Average Tablet Content Weight (mg): | 372.12
Initial Sample dilution Volume (mL): | 100 |  | Powder Weight (mg) | Injection | Response: | Determined Amt (mg) | % Assay
1st Dilution Sample transfer Volume (mL): | 1 | Assay Smp A | 185.23 | 1 | 2925169 | 100.3439 | 100.3%
1st Dilution Sample Final Volume (mL): | 50 |  |  | 2 | 2923092 | 100.2726 | 100.3%
2nd Dilution Sample Transfer Volume (mL): | 1 |  |  | 3 | 2938954 | 100.8168 | 100.8%
2nd Dilution Sample Final Volume (mL): | 1 |  |  | 4 |  | - | -
3rd Dilution Sample Transfer Volume (mL: | 1 | Assay Smp B | 185.96 | 1 | 2933940 | 100.2497 | 100.2%
3rd Dilution Sample Final Volume (mL): | 1 |  |  | 2 | 2910496 | 99.4486 | 99.45%
4th Dilution Sample Transfer Volume (mL): | 1 |  |  | 3 | 2921244 | 99.8159 | 99.82%
4th Dilution Sample Final Volume (mL): | 1 |  |  | 4 |  | - | -
Sample Dilution Factor | 5000 | Assay Smp C | 184.63 | 1 | 2929507 | 100.8193 | 100.8%
Desired Sample Weight (mg): | 186.06 |  |  | 2 | 2906606 | 100.0311 | 100%
If there are no serial dilutions, or only one dilution, enter 1 in all boxes not used. |  |  |  | 3 | 2957967 | 101.7987 | 101.8%
|  |  |  | 4 |  | - | -
[6 empty] | Average: | 100.4%
[6 empty] | RSD: | 0.6801%
[6 empty] | n: | 9
Comment: | The content of | Atenolol |  | in the sample as a percentage of the stated label claim is |  | 100.4%
DISSOLUTION: | Determination of Active Ingredient Dissolved
Reference Substance: | Atenolol
Code: | A20
% age Purity: | 99.88
% Water content: | 0 | If correction for water content is not needed please enter 0
% Purity corrected for water: | 99.88
Mwt of compound in free base form: | 1 | Enter molecular mass of compound in free base form. If salt convertion is NOT needed, enter 1.
Mwt of compound in salt form: | 1 | Enter molecular mass of compound in salt form. If salt convertion is NOT needed, enter 1.
1 mg of salt is equivalent to | 1 | free base
Initial Standard dilution volume (mL): | 50 |  | Standard A |  | Standard B
1st Dilution Standard transfer Volume (mL: | 2 | Injection | Response: | Normalised Response: | Response: | Normalised Response: |  | Std Response Deviation
1st Dilution Standard Final Volume (mL): | 50 | 1 | 3636986 | 2929018.3613 | 3556097 | 2929862.9389
2nd Dilution Standard Transfer Volume (mL): | 1 | 2 | 3641828 | 2932917.8283 | 3551520 | 2926091.9555 |  | 0.04799%
2nd Dilution Standard Final Volume (mL): | 1 | 3 | 3626444 | 2920528.4437 | 3557260 | 2930821.1328
3rd Dilution Standard Volume (mL: | 1 | 4 |  | - |  | -
3rd Dilution Standard Final Volume (mL): | 1 | Average: | 3635086 | 2927488.2111 | 3554959 | 2928925.3424
4th Dilution Standard Transfer Volume (mL): | 1 | Amt of RS (mg): | 15.54 |  | 15.19
4th Dilution Standard Final Volume (mL): | 1 | Amt of RS as free base (mg): | 15.54 |  | 15.19
Standard Dilution Factor | 0 | Purity correction: | 15.5214 |  | 15.1718
If there are no serial dilutions, or only one dilution, enter 1 in all boxes not used. |  | Conc (mg/mL): | 0.01 |  | #DIV/0!
|  | Desired Concentration (mg/mL): | 0.011111
|  | Desired Weight as free base (mg): | 12.5
|  | Desired Weight as salt (mg): | 12.5
|  | Average Normalised Peak Area: | 2928206.7767
|  | RSD: | 0.1495%
|  | n: | 6
Medium Volume (mL): | 900 | Capsule No. | Response: | Amt Released (mg): | %age Released:
1st Dilution Sample transfer Volume (mL: | 5 | 1 | 2938460 | 100.3502 | 100.4%
1st Dilution Sample Final Volume (mL): | 50 | 2 | 2920578 | 99.7395 | 99.74%
2nd Dilution Sample Transfer Volume (mL): | 1 | 3 | 2935533 | 100.2502 | 100.3%
2nd Dilution Sample Final Volume (mL): | 1 | 4 | 2931717 | 100.1199 | 100.1%
3rd Dilution Sample Transfer Volume (mL: | 1 | 5 | 2929292 | 100.0371 | 100%
3rd Dilution Sample Final Volume (mL): | 1 | 6 | 2933631 | 100.1852 | 100.2%
4th Dilution Sample Transfer Volume (mL): | 1
4th Dilution Sample Final Volume (mL): | 1 |  |  | Average: | 100.1%
Sample Dilution Factor | 9000 |  |  | RSD: | 0.2122%
If there are no serial dilutions, or only one dilution, enter 1 in all boxes not used. |  |  |  | n: | 6
Comment: | The amount of | Atenolol |  | dissolved as a percentage of the stated label claim is |  | 100.1%
| Name |  |  | Date |  | Signature
Analysed by:
Reviewed By:
5