## SST
HPLC System Suitability Report
Analysis Data | Assay
Sample(s)
Reference Substance: | Clavulanate Potassium
% age Purity: | 41.65
Weight (mg): | 15.68
Standard Conc (mg/mL): | 0.3136
Injection Number | Peak Areas | Theoretical Plates (USP) | Tailing Factor (Assym) | Retention Times (min)
1 | 77928622 | 4618.4 | 1.4 | 3.6
2 | 77809143 | 4600.8 | 1.4 | 3.6
3 | 77699618 | 4545.7 | 1.4 | 3.6
4 | 77481182 | 4591.2 | 1.4 | 3.6
5 | 78059285 | 4519.2 | 1.4 | 3.6
6 | 77997745 | 4573.4 | 1.4 | 3.6
Averages: | 77829265.8333 | 4574.7833 | 1.4 | 3.6
RSD: | 0.2753%
n: | 6
Summary: | The RSD of the peak areas for six replicate injections of SST Std is less than 2.0%.
The number of Theoretical Plates (USP) for all peaks is greater than 2000
The Assymetry of all peaks were below 2.0
Analysis Data | Amoxicillin
Reference Substance: | Amoxicillin
% age Purity: | 86.6
Weight (mg): | 26.98
Standard Conc (mg/mL): | 0.5396
Injection Number | Peak Areas | Theoretical Plates (USP) | Tailing Factor (Assym) | Retention Times (min)
1 | 232963694 | 4576.6 | 1.2 | 5.7
2 | 233886778 | 4571.8 | 1.2 | 5.7
3 | 233795598 | 4564.3 | 1.2 | 5.7
4 | 233989237 | 4548.4 | 1.2 | 5.7
5 | 233288992 | 4512.1 | 1.2 | 5.7
6 | 233776580 | 4545.4 | 1.2 | 5.7
Averages: | 233616813.1667 | 4553.1 | 1.2 | 5.7
RSD: | 0.1716%
n: | 6
Summary: | The RSD of the peak areas for six replicate injections of SST Std is less than 2.0%.
The number of Theoretical Plates (USP) for all peaks is greater than 2000
The Assymetry of all peaks were below 2.0
| Name |  |  | Date | Signature
Analysed by:
Reviewed By:

## Amoxicillin
National Quality Control Laboratory
Laboratory Data Calculation Spreadsheet
Please enter the required information in the cells highlighted in green
Analysis Report
Sample Name: | Moxaclav Forte Suspension
Laboratory Ref No: | NDQD201506286
Active Ingredient: | Amoxicillin 400mg + Clavulinic Acid USP 57.5mg/5mg
Label Claim: | Amoxicillin 400mg + Clavulinic Acid 57.5mg
Date Analysis Started: | 2015-06-23 12:04:43
Date Analysis Completed:
Analysis Data
Reference Substance: | USP Amoxicillin RS
Code: | A11-3
% age Purity: | 86.6
% Water content: | 0 | If correction for water content is not needed please enter 0
% Purity corrected for water: | 86.6
Mwt of compound in free base form: | 1 | Enter molecular mass of compound in free base form. If salt conversion is NOT needed, enter 1.
Mwt of compound in salt form: | 1 | Enter molecular mass of compound in salt form. If salt conversion is NOT needed, enter 1.
1 mg of salt is equivalent to | 1 | free base
Initial Standard dilution (mL): | 50 |  | Standard A |  | Standard B
1st Dilution Standard transfer Volume (mL: | 1 | Inj | Response: | Normalised Response: | Response: | Normalised Response:
1st Dilution Standard Final Volume (mL): | 1 | 1 | 233545010 | 249891085.6044 | 208775326 | 249565272.3787
2nd Dilution Standard Transfer Volume (mL): | 1 | 2 | 231997599 | 248235369.5835 | 208589094 | 249342654.885
2nd Dilution Standard Final Volume (mL): | 1 | 3 | 232616409 | 248897490.7852 | 208344305 | 249050039.6865
3rd Dilution Standard Volume (mL: | 1 | 4 |  | - |  | -
3rd Dilution Standard Final Volume (mL): | 1 | Average: | 232719672.6667 | 249007981.9911 | 208569575 | 249319322.3167
4th Dilution Standard Transfer Volume (mL): | 1 | Mass of RS (mg): | 26.98 |  | 24.15
4th Dilution Standard Final Volume (mL): | 1 | Mass of WRS as free base (mg): | 26.98 |  | 24.15
Standard Dilution Factor | 50 | Purity correction (mg): | 23.3647 |  | 20.9139
If there are no serial dilutions, or only one dilution, enter 1 in all boxes not used. |  | Concentration (mg/mL): | 0.46729 |  | 0.41828
|  | Desired Concentration (mg/mL): | 0.5
|  | Desired Weight as free base (mg): | 25
|  | Desired Weight as salt (mg): | 25
|  | Average Normalised Response: | 249163652.1539
|  | RSD: | 0.2318%
|  | n: | 6
Analysis Data | Determination of Content of Active Ingredient in the Sample
Label Claim: | Amoxicillin 400mg + Clavulinic Acid 57.5mg
Each | 5 | contains | 400 | Amoxicillin 400mg + Clavulinic Acid USP 57.5mg/5mg
Relative Density of sample: | 1.143
Each | 5 | is equivalent to | 5.7149
Initial Sample dilution (mL): | 200 |  | Powder Weight (g) | Injection | Response: | Determined Amt (mg) | % Assay
1st Dilution Sample transfer Volume (mL: | 1 | Assay Smp A | 2.0311 | 1 | 364278528 | 411.3614 | 102.8%
1st Dilution Sample Final Volume (mL): | 1 |  |  | 2 | 363903382 | 410.9378 | 102.7%
2nd Dilution Sample Transfer Volume (mL): | 1 |  |  | 3 | 363571160 | 410.5626 | 102.6%
2nd Dilution Sample Final Volume (mL): | 1 |  |  | 4 |  | - | -
3rd Dilution Sample Transfer Volume (mL: | 1 | Assay Smp B | 2.3869 | 1 | 426375219 | 409.7123 | 102.4%
3rd Dilution Sample Final Volume (mL): | 1 |  |  | 2 | 426423298 | 409.7585 | 102.4%
4th Dilution Sample Transfer Volume (mL): | 1 |  |  | 3 | 424879776 | 408.2753 | 102.1%
4th Dilution Sample Final Volume (mL): | 1 |  |  | 4 |  | - | -
Sample Dilution Factor | 200 | Assay Smp C | 2.8875 | 1 | 515803311 | 409.7165 | 102.4%
Desired Powder Weight (g): | 1.4287 |  |  | 2 | 515849459 | 409.7531 | 102.4%
If there are no serial dilutions, or only one dilution, enter 1 in all boxes not used. |  |  |  | 3 | 514770776 | 408.8963 | 102.2%
|  |  |  | 4 |  | - | -
[6 empty] | Average: | 102.5%
[6 empty] | RSD: | 0.2348%
[6 empty] | n: | 9
Comment: | The content of | Amoxicillin 400mg + Clavulinic Acid USP 57.5mg/5mg |  | in the sample as a percentage of the stated label claim is |  | 102.5%
| Name |  |  | Date |  | Signature
Analysed by:
Reviewed By:
5

## Clavulanic Acid
National Quality Control Laboratory
Laboratory Data Calculation Spreadsheet
Please enter the required information in the cells highlighted in green
Analysis Report
Sample Name: | Moxaclav Forte Suspension
Laboratory Ref No: | NDQD201506286
Active Ingredient: | Amoxicillin 400mg + Clavulinic Acid USP 57.5mg/5mg
Label Claim: | Amoxicillin 400mg + Clavulinic Acid 57.5mg
Date Analysis Started: | 2015-06-23 12:04:43
Date Analysis Completed:
Analysis Data
Reference Substance: | Clavulanate Potassium
Code: | Clav-IH
% age Purity: | 41.65
% Water content: | 0 | If correction for water content is not needed please enter 0
% Purity corrected for water: | 41.65
Mwt of compound in free base form: | 1 | Enter molecular mass of compound in free base form. If salt conversion is NOT needed, enter 1.
Mwt of compound in salt form: | 1 | Enter molecular mass of compound in salt form. If salt conversion is NOT needed, enter 1.
1 mg of salt is equivalent to | 1 | free base
Initial Standard dilution (mL): | 50 |  | Standard A |  | Standard B
1st Dilution Standard transfer Volume (mL: | 1 | Inj | Response: | Normalised Response: | Response: | Normalised Response:
1st Dilution Standard Final Volume (mL): | 1 | 1 | 77857425 | 119217214.9472 | 75116198 | 122771283.5985
2nd Dilution Standard Transfer Volume (mL): | 1 | 2 | 77540981 | 118732668.0672 | 75818237 | 123918708.9403
2nd Dilution Standard Final Volume (mL): | 1 | 3 | 78533609 | 120252604.6133 | 75933557 | 124107190.051
3rd Dilution Standard Volume (mL: | 1 | 4 |  | - |  | -
3rd Dilution Standard Final Volume (mL): | 1 | Average: | 77977338.3333 | 119400829.2092 | 75622664 | 123599060.8633
4th Dilution Standard Transfer Volume (mL): | 1 | Mass of RS (mg): | 15.68 |  | 14.69
4th Dilution Standard Final Volume (mL): | 1 | Mass of WRS as free base (mg): | 15.68 |  | 14.69
Standard Dilution Factor | 50 | Purity correction (mg): | 6.5307 |  | 6.1184
If there are no serial dilutions, or only one dilution, enter 1 in all boxes not used. |  | Concentration (mg/mL): | 0.13061 |  | 0.12237
|  | Desired Concentration (mg/mL): | 0.2
|  | Desired Weight as free base (mg): | 10
|  | Desired Weight as salt (mg): | 10
|  | Average Normalised Response: | 121499945.0363
|  | RSD: | 1.971%
|  | n: | 6
Analysis Data | Determination of Content of Active Ingredient in the Sample
Label Claim: | Amoxicillin 400mg + Clavulinic Acid 57.5mg
Each | 5 | contains | 57.5 | Amoxicillin 400mg + Clavulinic Acid USP 57.5mg/5mg
Relative Density of sample: | 1.143
Each | 5 | is equivalent to | 5.7149
Initial Sample dilution (mL): | 200 |  | Powder Weight (g) | Injection | Response: | Determined Amt (mg) | % Assay
1st Dilution Sample transfer Volume (mL: | 1 | Assay Smp A | 2.0311 | 1 | 67524577 | 62.549 | 108.8%
1st Dilution Sample Final Volume (mL): | 1 |  |  | 2 | 67543209 | 62.5663 | 108.8%
2nd Dilution Sample Transfer Volume (mL): | 1 |  |  | 3 | 67540668 | 62.5639 | 108.8%
2nd Dilution Sample Final Volume (mL): | 1 |  |  | 4 |  | - | -
3rd Dilution Sample Transfer Volume (mL: | 1 | Assay Smp B | 2.3869 | 1 | 78705033 | 62.0381 | 107.9%
3rd Dilution Sample Final Volume (mL): | 1 |  |  | 2 | 79405802 | 62.5904 | 108.9%
4th Dilution Sample Transfer Volume (mL): | 1 |  |  | 3 | 79030707 | 62.2948 | 108.3%
4th Dilution Sample Final Volume (mL): | 1 |  |  | 4 |  | - | -
Sample Dilution Factor | 200 | Assay Smp C | 2.8875 | 1 | 95110358 | 61.972 | 107.8%
Desired Powder Weight (g): | 3.9756 |  |  | 2 | 95417382 | 62.1721 | 108.1%
If there are no serial dilutions, or only one dilution, enter 1 in all boxes not used. |  |  |  | 3 | 95454862 | 62.1965 | 108.2%
|  |  |  | 4 |  | - | -
[6 empty] | Average: | 108.4%
[6 empty] | RSD: | 0.3945%
[6 empty] | n: | 9
Comment: | The content of | Amoxicillin 400mg + Clavulinic Acid USP 57.5mg/5mg |  | in the sample as a percentage of the stated label claim is |  | 108.4%
| Name |  |  | Date |  | Signature
Analysed by:
Reviewed By:
5

## Amoxicillin 1
National Quality Control Laboratory
Laboratory Data Calculation Spreadsheet
Please enter the required information in the cells highlighted in green
Analysis Report
Sample Name: | MOXACLAV FORTE
Laboratory Ref No: | NDQD201506286
Active Ingredient: | Amoxicillin
Label Claim: | Each 5ml contains after reconstitution contains Amoxicillin 400mg and Clavulanic Acid 57.5mg
Date Analysis Started: | 14th Jul 2015
Date Analysis Completed: | 23rd Jul 2015
Analysis Data
Reference Substance: | USP Amoxicillin RS
Code: | A11-3
% age Purity: | 86.6
% Water content: | 0 | If correction for water content is not needed please enter 0
% Purity corrected for water: | 86.6
Mwt of compound in free base form: | 1 | Enter molecular mass of compound in free base form. If salt conversion is NOT needed, enter 1.
Mwt of compound in salt form: | 1 | Enter molecular mass of compound in salt form. If salt conversion is NOT needed, enter 1.
1 mg of salt is equivalent to | 1 | free base
Initial Standard dilution (mL): | 50 |  | Standard A |  | Standard B
1st Dilution Standard transfer Volume (mL: | 1 | Inj | Response: | Normalised Response: | Response: | Normalised Response:
1st Dilution Standard Final Volume (mL): | 1 | 1 | 174248678 | 249517540.3928 | 216577956 | 247810164.9581
2nd Dilution Standard Transfer Volume (mL): | 1 | 2 | 173956433 | 249099056.5659 | 216009771 | 247160043.306
2nd Dilution Standard Final Volume (mL): | 1 | 3 | 173957107 | 249100021.7085 | 216795637 | 248059237.2345
3rd Dilution Standard Volume (mL: | 1 | 4 |  | - |  | -
3rd Dilution Standard Final Volume (mL): | 1 | Average: | 174054072.6667 | 249238872.8891 | 216461121.3333 | 247676481.8329
4th Dilution Standard Transfer Volume (mL): | 1 | Mass of RS (mg): | 20.16 |  | 25.23
4th Dilution Standard Final Volume (mL): | 1 | Mass of WRS as free base (mg): | 20.16 |  | 25.23
Standard Dilution Factor | 50 | Purity correction (mg): | 17.4586 |  | 21.8492
If there are no serial dilutions, or only one dilution, enter 1 in all boxes not used. |  | Concentration (mg/mL): | 0.34917 |  | 0.43698
|  | Desired Concentration (mg/mL): | 0.5
|  | Desired Weight as free base (mg): | 25
|  | Desired Weight as salt (mg): | 25
|  | Average Normalised Response: | 248457677.361
|  | RSD: | 0.3693%
|  | n: | 6
Analysis Data | Determination of Content of Active Ingredient in the Sample
Label Claim: | Each 5ml contains after reconstitution contains Amoxicillin 400mg and Clavulanic Acid 57.5mg
Each | 5 | contains | 400 | Amoxicillin
Relative Density of sample: | 1.143
Each | 5 | is equivalent to | 5.7149
Initial Sample dilution (mL): | 200 |  | Powder Weight (g) | Injection | Response: | Determined Amt (mg) | % Assay
1st Dilution Sample transfer Volume (mL: | 1 | Assay Smp A | 1.7101 | 1 | 301372071 | 405.3545 | 101.3%
1st Dilution Sample Final Volume (mL): | 1 |  |  | 2 | 299045978 | 402.2259 | 100.6%
2nd Dilution Sample Transfer Volume (mL): | 1 |  |  | 3 | 299498322 | 402.8343 | 100.7%
2nd Dilution Sample Final Volume (mL): | 1 |  |  | 4 |  | - | -
3rd Dilution Sample Transfer Volume (mL: | 1 | Assay Smp B | 2.5182 | 1 | 441382921 | 403.1613 | 100.8%
3rd Dilution Sample Final Volume (mL): | 1 |  |  | 2 | 441391978 | 403.1696 | 100.8%
4th Dilution Sample Transfer Volume (mL): | 1 |  |  | 3 | 441600889 | 403.3604 | 100.8%
4th Dilution Sample Final Volume (mL): | 1 |  |  | 4 |  | - | -
Sample Dilution Factor | 200 | Assay Smp C | 2.1859 | 1 | 380583986 | 400.4735 | 100.1%
Desired Powder Weight (g): | 1.4287 |  |  | 2 | 381215986 | 401.1385 | 100.3%
If there are no serial dilutions, or only one dilution, enter 1 in all boxes not used. |  |  |  | 3 | 382611757 | 402.6072 | 100.7%
|  |  |  | 4 |  | - | -
[6 empty] | Average: | 100.7%
[6 empty] | RSD: | 0.3464%
[6 empty] | n: | 9
Comment: | The content of | Amoxicillin |  | in the sample as a percentage of the stated label claim is |  | 100.7%
| Name |  |  | Date |  | Signature
Analysed by:
Reviewed By:
5

## Clavulanic Acid 1
National Quality Control Laboratory
Laboratory Data Calculation Spreadsheet
Please enter the required information in the cells highlighted in green
Analysis Report
Sample Name: | MOXACLAV FORTE
Laboratory Ref No: | NDQD201506286
Active Ingredient: | Clavilanic Acid
Label Claim: | Each 5ml contains after reconstitution contains Amoxicillin 400mg and Clavulanic Acid 57.5mg
Date Analysis Started: | 14th Jul 2015
Date Analysis Completed: | 23rd Jul 2015
Analysis Data
Reference Substance: | Clavulanate Potassium
Code: | Clav-IH
% age Purity: | 41.65
% Water content: | 0 | If correction for water content is not needed please enter 0
% Purity corrected for water: | 41.65
Mwt of compound in free base form: | 1 | Enter molecular mass of compound in free base form. If salt conversion is NOT needed, enter 1.
Mwt of compound in salt form: | 1 | Enter molecular mass of compound in salt form. If salt conversion is NOT needed, enter 1.
1 mg of salt is equivalent to | 1 | free base
Initial Standard dilution (mL): | 50 |  | Standard A |  | Standard B
1st Dilution Standard transfer Volume (mL: | 1 | Inj | Response: | Normalised Response: | Response: | Normalised Response:
1st Dilution Standard Final Volume (mL): | 1 | 1 | 79891485 | 124636965.8975 | 76008292 | 121824364.4587
2nd Dilution Standard Transfer Volume (mL): | 1 | 2 | 79993132 | 124795543.1685 | 75829678 | 121538085.9954
2nd Dilution Standard Final Volume (mL): | 1 | 3 | 79950736 | 124729402.0922 | 76037740 | 121871563.0444
3rd Dilution Standard Volume (mL: | 1 | 4 |  | - |  | -
3rd Dilution Standard Final Volume (mL): | 1 | Average: | 79945117.6667 | 124720637.0527 | 75958570 | 121744671.1662
4th Dilution Standard Transfer Volume (mL): | 1 | Mass of RS (mg): | 15.39 |  | 14.98
4th Dilution Standard Final Volume (mL): | 1 | Mass of WRS as free base (mg): | 15.39 |  | 14.98
Standard Dilution Factor | 50 | Purity correction (mg): | 6.4099 |  | 6.2392
If there are no serial dilutions, or only one dilution, enter 1 in all boxes not used. |  | Concentration (mg/mL): | 0.1282 |  | 0.12478
|  | Desired Concentration (mg/mL): | 0.2
|  | Desired Weight as free base (mg): | 10
|  | Desired Weight as salt (mg): | 10
|  | Average Normalised Response: | 123232654.1095
|  | RSD: | 1.327%
|  | n: | 6 |  | 0.3
Analysis Data | Determination of Content of Active Ingredient in the Sample
Label Claim: | Each 5ml contains after reconstitution contains Amoxicillin 400mg and Clavulanic Acid 57.5mg
Each | 5 | contains | 57.5 | Clavilanic Acid
Relative Density of sample: | 1.143
Each | 5 | is equivalent to | 5.7149
Initial Sample dilution (mL): | 200 |  | Powder Weight (g) | Injection | Response: | Determined Amt (mg) | % Assay
1st Dilution Sample transfer Volume (mL: | 1 | Assay Smp A | 1.7101 | 1 | 50722062 | 55.0194 | 95.69%
1st Dilution Sample Final Volume (mL): | 1 |  |  | 2 | 50706138 | 55.0021 | 95.66%
2nd Dilution Sample Transfer Volume (mL): | 1 |  |  | 3 | 50751119 | 55.0509 | 95.74%
2nd Dilution Sample Final Volume (mL): | 1 |  |  | 4 |  | - | -
3rd Dilution Sample Transfer Volume (mL: | 1 | Assay Smp B | 2.5182 | 1 | 74447090 | 54.84 | 95.37%
3rd Dilution Sample Final Volume (mL): | 1 |  |  | 2 | 74419771 | 54.8199 | 95.34%
4th Dilution Sample Transfer Volume (mL): | 1 |  |  | 3 | 74418746 | 54.8191 | 95.34%
4th Dilution Sample Final Volume (mL): | 1 |  |  | 4 |  | - | -
Sample Dilution Factor | 200 | Assay Smp C | 2.1859 | 1 | 64327161 | 54.5889 | 94.94%
Desired Powder Weight (g): | 3.9756 |  |  | 2 | 64530216 | 54.7612 | 95.24%
0.2 |  |  |  | 3 | 64661133 | 54.8723 | 95.43%
|  |  |  | 4 |  | - | -
[6 empty] | Average: | 95.42%
[6 empty] | RSD: | 0.2649%
[6 empty] | n: | 9
Comment: | The content of | Clavilanic Acid |  | in the sample as a percentage of the stated label claim is |  | 95.42%
| Name |  |  | Date |  | Signature
Analysed by:
Reviewed By:
5

## SST (2)
HPLC System Suitability Report
Analysis Data | Assay
Sample(s)
Reference Substance: | Moxaclav Forte Suspension
% age Purity: | NDQD201506286
Weight (mg): | Amoxicillin 400mg + Clavulinic Acid USP 57.5mg/5mg
Standard Conc (mg/mL): | Amoxicillin 400mg + Clavulinic Acid 57.5mg
2015-06-23 12:04:43
Injection Number | Peak Areas | Theoretical Plates (USP) | Tailing Factor (Assym) | Retention Times (min)
1 | 79942974 | 3035.5 | 1.5 | 3.6
2 | 79629453 | 3085.5 | 1.5 | 3.6
3 | 79884588 | 3213.3 | 1.5 | 3.6
4 | 79276494 | 3241.6 | 1.5 | 3.6
5 | 78904081 | 3324 | 1.5 | 3.6
6 | 78500162 | 3368.5 | 1.5 | 3.6
Averages: | 79356292 | 3211.4 | 1.5 | 3.6
RSD: | 0.7221%
n: | 6
Summary: | The RSD of the peak areas for six replicate injections of SST Std is less than 2.0%.
The number of Theoretical Plates (USP) for all peaks is greater than 2000
The Assymetry of all peaks were below 2.0
Analysis Data | Amoxicillin
Reference Substance:
% age Purity:
Weight (mg):
Standard Conc (mg/mL):
Injection Number | Peak Areas | Theoretical Plates (USP) | Tailing Factor (Assym) | Retention Times (min)
1 | 174759159 | 3271.3 | 1.2 | 5.5
2 | 176221608 | 3347.8 | 1.2 | 5.5
3 | 181867821 | 3415.6 | 1.2 | 5.5
4 | 181867821 | 3455.9 | 1.2 | 5.5
5 | 181411631 | 3504.5 | 1.2 | 5.5
6 | 180710961 | 3577.8 | 1.2 | 5.5
Averages: | 179473166.8333 | 3428.8167 | 1.2 | 5.5
RSD: | 1.754%
n: | 6
Summary: | The RSD of the peak areas for six replicate injections of SST Std is less than 2.0%.
The number of Theoretical Plates (USP) for all peaks is greater than 2000
The Assymetry of all peaks were below 2.0
| Name |  |  | Date | Signature
Analysed by:
Reviewed By: