## SST
HPLC System Suitability Report
Analysis Data | Assay
Sample(s)
Reference Substance: | Amphotret-50mg Injection
% age Purity: | NDQD201506287
Weight (mg): | 18.44
Standard Conc (mg/mL): | 0.0922
Injection Number | Peak Areas | Theoretical Plates (USP) | Tailing Factor (Assym) | Retention Times (min)
1 | 20176634 | 2188.7 | 1.4 | 3.3
2 | 20591150 | 2254.8 | 1.4 | 3.3
3 | 20728052 | 2223.2 | 1.4 | 3.3
4 | 20178998 | 2247.3 | 1.4 | 3.3
5 | 20361138 | 2275 | 1.4 | 3.3
6 | 20492092 | 2331.1 | 1.4 | 3.3
Averages: | 20421344 | 2253.35 | 1.4 | 3.3
RSD: | 1.095%
n: | 6
Summary: | The RSD of the peak areas for six replicate injections of SST Std is less than 2.0%.
The number of Theoretical Plates (USP) for all peaks is greater than 2000
The Assymetry of all peaks were below 2.0
Analysis Data | Dissolution
Reference Substance:
% age Purity:
Weight (mg):
Standard Conc (mg/mL):
Injection Number | Peak Areas | Theoretical Plates (USP) | Tailing Factor (Assym) | Retention Times (min)
1
2
3
4
5
6
Averages: | #DIV/0! | #DIV/0! | #DIV/0! | #DIV/0!
RSD: | #DIV/0!
n: | 0
Summary: | The RSD of the peak areas for six replicate injections of SST Std is less than 2.0%.
The number of Theoretical Plates (USP) for all peaks is greater than 2000
The Assymetry of all peaks were below 2.0
| Name |  |  | Date | Signature
Analysed by: | Beatrice |  |  | 17th July 2015
Reviewed By:

## Uniformity
Please enter the required information in the cells highlighted in green
Uniformity of Weight Test Report
Sample Name: |  | Amphotret-50mg Injection
Laboratory Ref No: |  | NDQD201506287
Active Ingredient: |  | Amphotericin 50mg
Label Claim: |  | Each vials contains Amphotericin 50mg
Date Analysis Started: |  | 2015-06-29 12:43:19
Date Analysis Completed: |  | 2015-07-17 10:27:06
Analysis Data |  | Uniformity of weight
Capsule No. | Intact Capsule (mg) | Empty Shell (mg) | Capsule Content (mg) | % Deviation
1 | 22.2522 | 22.1347 | 0.11755 | 10.48%
2 | 22.126 | 22.0087 | 0.11732 | 10.26%
3 | 21.9778 | 21.8954 | 0.08242 | -22.54%
4 | 22.5271 | 22.4132 | 0.11396 | 7.106%
5 | 21.8922 | 21.8446 | 0.04766 | -55.21%
6 | 22.0338 | 21.9186 | 0.11516 | 8.234%
7 | 22.2588 | 22.1498 | 0.109 | 2.444%
8 | 21.9122 | 21.7999 | 0.11232 | 5.564%
9 | 22.7745 | 22.6606 | 0.11383 | 6.984%
10 | 21.7412 | 21.6312 | 0.11006 | 3.44%
11 | 22.2101 | 22.0967 | 0.11338 | 6.561%
12 | 21.9951 | 21.8791 | 0.11605 | 9.07%
13 | 21.8644 | 21.7523 | 0.11205 | 5.311%
14 | 21.9185 | 21.8207 | 0.09782 | -8.063%
15 | 22.5163 | 22.403 | 0.11338 | 6.561%
16 | 21.9341 | 21.8181 | 0.11596 | 8.985%
17 | 22.4644 | 22.3543 | 0.11008 | 3.459%
18 | 22.6741 | 22.5734 | 0.1007 | -5.357%
19 | 22.1724 | 22.0696 | 0.10274 | -3.439%
20 | 21.9471 | 21.8405 | 0.10655 | 0.1414%
Total | 443.1923 | 441.0643 | 2.128
Average | 22.1596 | 22.0532 | 0.1064
| Average | % Deviation from mean
| 0.1064 | -10% | 0.09576
|  | 10% | 0.11704
| Name |  |  | Date | Signature
Analysed by:
Reviewed By:

## Amphotericin B
National Quality Control Laboratory
Laboratory Data Calculation Spreadsheet
Please enter the required information in the cells highlighted in green
Analysis Report
Sample Name: | Amphotret-50mg Injection
Laboratory Ref No: | NDQD201506287 | 8
Active Ingredient: | Amphotericin 50mg
Label Claim: | Each vials contains Amphotericin 50mg
Date Analysis Started: | 2015-07-16 12:43
Date Analysis Completed: | 17th July 2015
Analysis Data
Reference Substance: | Amphotericin B
Code: | A 19
% age Purity: | 99.33
% Water content: |  | If correction for water content is NOT needed, enter 0
% Purity corrected for water: | 99.33
Mwt of compound in free base form: | 1 | Enter molecular mass of compound in free base form. If salt conversion is NOT needed, enter 1.
Mwt of compound in salt form: | 1 | Enter molecular mass of compound in salt form. If salt conversion is NOT needed, enter 1.
1 mg of salt is equivalent to | 1 | free base
Initial Standard dilution (mL): | 20 |  | Standard A |  | Standard B
1st Dilution Standard transfer Volume (mL: | 2 | Injection | Response: | Normalised Response: | Response: | Normalised Response:
1st Dilution Standard Final Volume (mL): | 20 | 1 | 19988841 | 21826105.8419 | 23467360 | 22457843.9805
2nd Dilution Standard Transfer Volume (mL): | 1 | 2 | 20610311 | 22504697.9622 | 22995872 | 22006638.3936
2nd Dilution Standard Final Volume (mL): | 1 | 3 | 20384710 | 22258360.9533 | 23023329 | 22032914.2517
3rd Dilution Standard Volume (mL: | 1 | 4 |  | - |  | -
3rd Dilution Standard Final Volume (mL): | 1 | Average: | 20327954 | 22196388.2525 | 23162187 | 22165798.8753
4th Dilution Standard Transfer Volume (mL): | 1 | Amt of RS (mg): | 18.44 |  | 21.04
4th Dilution Standard Final Volume (mL): | 1 | Amt of RS as free base (mg): | 18.44 |  | 21.04
Standard Dilution Factor | 200 | Purity correction (mg): | 18.3165 |  | 20.899
If there are no serial dilutions, or only one dilution, enter 1 in all boxes not used. |  | Concentration (mg/mL): | 0.091582 |  | 0.1045
|  | Desired Concetration (mg/mL): | 0.1
|  | Desired Weight as free base (mg): | 20
|  | Desired Weight as salt (mg): | 20
|  | Average Normalised Response: | 22181093.5639
|  | RSD: | 1.219%
|  | n: | 6
Analysis Data | Determination of Content of Active Ingredient in the Sample
Label Claim: | Each vials contains Amphotericin 50mg
Each Vial contains | 50 | Amphotericin 50mg
Average Vial Content Weight (mg): | 106.4
Initial Sample dilution (mL): | 50 |  | Sample Weight (mg) | Injection | Response: | Determined Amt (mg) | % Assay
1st Dilution Sample transfer Volume (mL: | 5 | Assay Smp A | 105.88 | 1 | 25267013 | 57.2359 | 114.5%
1st Dilution Sample Final Volume (mL): | 50 |  |  | 2 | 24508436 | 55.5176 | 111%
2nd Dilution Sample Transfer Volume (mL): | 1 |  |  | 3 | 25438167 | 57.6236 | 115.2%
2nd Dilution Sample Final Volume (mL): | 1 |  |  | 4 |  | - | -
3rd Dilution Sample Transfer Volume (mL: | 1 | Assay Smp B | 106.4 | 1 | 25474747 | 57.4245 | 114.8%
3rd Dilution Sample Final Volume (mL): | 1 |  |  | 2 | 25376946 | 57.204 | 114.4%
4th Dilution Sample Transfer Volume (mL): | 1 |  |  | 3 | 25084940 | 56.5458 | 113.1%
4th Dilution Sample Final Volume (mL): | 1 |  |  | 4 |  | - | -
Sample Dilution Factor | 500 | Assay Smp C | 109.7 | 1 | 26155518 | 57.1854 | 114.4%
Desired Sample Weight (mg): | 106.4 |  |  | 2 | 26480211 | 57.8953 | 115.8%
If there are no serial dilutions, or only one dilution, enter 1 in all boxes not used. |  |  |  | 3 | 25719344 | 56.2318 | 112.5%
|  |  |  | 4 |  | - | -
[6 empty] | Average: | 114%
[6 empty] | RSD: | 1.315%
[6 empty] | n: | 9
Comment: | The content of | Amphotericin 50mg |  | in the sample as a percentage of the stated label claim is |  | 114%
| Name |  |  | Date |  | Signature
Analysed by: | Beatrice |  |  | 17th July 2015
Reviewed By:
5