## chlorides (Rpt 2)
National Quality Control Laoboratory
Laboratory Data Calculation Spreadsheet
Please enter the required information in the cells highlighted in green
Analysis Report
Sample Name: | NUTRIFLEX LIPID PERI
Laboratory Ref No: | NDQD201507001 | 22
Active Ingredient: | Chloride
Label Claim: | As specified in the attched form
Date Analysis Started: | 2015-09-24
Date Analysis Completed: | 2015-09-25
Analysis Data | Standardisation of Silver Nitrate
Reference Substance: | Sodium chloride
Molecular Weight: | 58.44
Target Concentration | 0.1
Reaction Ratio (Titrant:Standard) | 1 | : | 1
Standard | Standard Weight (mg) | mMoles of titrant | mL Titrant | Molarity (mM/mL) | Deviation from true Value | Correction Factor
A | 53.61 | 0.91735 | 9.535 | 0.096209 | -3.791% | 0.96209
B | 65.02 | 1.1126 | 11.244 | 0.09895 | -1.05% | 0.9895
C | 57.05 | 0.97621 | 9.886 | 0.098747 | -1.253% | 0.98747
D | 57.14 | 0.97775 | 9.728 | 0.10051 | 0.5094% | 1.0051
|  |  | Average : | 0.098604 | -1.396% | 0.98604
|  |  | RSD: | 0.018054
|  |  | n: | 4
Analysis Data | Determination of Content of Active Ingredient in the Sample
Label Claim: | As specified in the attched form
Each mL
Molecular Weight of Cl | 35.453
| Molecular weight | Wt in sample (g) | Amt og Cl- (g)
NaCl | 58.44 | 2.162 | 1.3116
CaCl2.2H2O | 147.01 | 0.882 | 0.42541
Lysine HCl | 182.6485 | 5.68 | 1.1025
Histidine HCl.H2O | 209.63 | 3.38 | 0.57163
Each | 1000 | contains | 3411.1466 | Chloride
Each | 1000 | contains | 96.216 | Chloride
Actual Amount
Sample | Volume (mL) | Titre Vol. (mL) | Blank | Blank Correction | Corrected Titre | Amt in sample (mMol) | Amt (mMol/L) | Percentage content
A | 25 | 9.684 | 0 | 9.684 | 9.5488 | 0.94155 | 94.1548 | 97.86%
B | 25 | 9.707 | 0 | 9.707 | 9.5715 | 0.94378 | 94.3784 | 98.09%
C | 25 | 9.754 | 0 | 9.754 | 9.6178 | 0.94835 | 94.8354 | 98.57%
D | 25 | 9.718 | 0 | 9.718 | 9.5823 | 0.94485 | 94.4854 | 98.2%
|  | Average : | 0 |  | Average : | 0.94464 | 94.4635 | 98.18%
|  | RSD: | - |  | RSD: |  | 0.3002% | 0.3002%
|  | n: | 4 |  | n: | 4 | 4 | 4
| Name |  |  | Date |  | Signature
Analysed by: | Bugigi |  |  | 24-9-2015
Reviewed By:
0

## Amino Acid Infuson
National Quality Control Laoboratory
Laboratory Data Calculation Spreadsheet
Please enter the required information in the cells highlighted in green
Analysis Report
Sample Name: | NUTRIFLEX LIPID PERI
Laboratory Ref No: | NDQD201507001 | 28
Active Ingredient: | Amino Acids
Label Claim: | As specified in the attched form
Date Analysis Started: | 2015-07-10 08:19:38
Date Analysis Completed: | 2011-03-11
Analysis Data | Standardisation of the Volumetric Solutions
Volumetric Solution: | 0.1 M HCl
Reference Substance: | Sodium carbonate
Molecular Weight: | 105.9888
Target Concentration | 0.1
Reaction Ratio (VS solution:Standard) | 2 | : | 1
Standard | Standard Weight (mg) | mMoles of titrant | mL Titrant | Molarity (mM/mL) | Deviation from true Value
A | 104.6 | 1.9738 | 19.8 | 0.099687 | -0.3135%
B | 98.9 | 1.8662 | 18.7 | 0.099799 | -0.2013%
C | 101.3 | 1.9115 | 19.2 | 0.099558 | -0.4415%
D |  | - |  | - | -
|  |  | Average : | 0.099681 | -0.3188%
|  |  | RSD: | 0.1206%
|  |  | n: | 3
Volumetric Solution: | 0.1 M Sodium Hydroxide VS
Reference Substance: | 0.1 M HCl
Molecular Weight: | 36.46
Target Concentration | 0.1
Reaction Ratio (VS solution:Standard) | 1 | : | 1
Standard | mL Ref Substance | mMoles of VS | VS Volume (mL) | Molarity (mM/mL) | Deviation from true Value | Correction Factor
A | 20 | 1.9936 | 19.6 | 0.10172 | 1.716% | 1.0172
B | 20 | 1.9936 | 19.6 | 0.10172 | 1.716% | 1.0172
C | 20 | 1.9936 | 19.6 | 0.10172 | 1.716% | 1.0172
D |  | - |  | - | - | -
|  |  | Average : | 0.10172 | 1.716% | 1.0172
|  |  | RSD: | 0%
|  |  | n: | 3
Analysis Data | Determination of Content of Active Ingredient in the Sample
Label Claim: | As specified in the attched form
| Relative Density of sample | 0.99546
Each mL of | Mwt of Potasium Hydroxide: | 56.11
Sample | Volume (mL) | Titre Vol. (mL) | Blank | Blank Correction | Corrected Titre | Amt of KOH (mg) | Wt of Sample (g) | Acid Value
A | 10 | 0.4 | 0 | 0.4 | 0.40686 | 2.3221 | 9.9546 | 0.23327
B | 10 | 0.4 | 0 | 0.4 | 0.40686 | 2.3221 | 9.9546 | 0.23327
C | 10 | 0.4 | 0 | 0.4 | 0.40686 | 2.3221 | 9.9546 | 0.23327
D |  |  |  | - | - | - | - | -
|  | Average : | 0 |  | Average : | 2.3221 | 9.9546 | 0.23327
|  | RSD: | - |  | RSD: |  | 0% | 0%
|  | n: | 3 |  | n: | 3 | 3 | 3
| Name |  |  | Date |  | Signature
Analysed by:
Reviewed By:
0

## Relative Density
Please enter the required information in the cells highlighted in green
Relative Density Test Report
Sample Name: | 0
Laboratory Ref No: | 0
Active Ingredient: | 0
Label Claim: | 0
Date Analysis Started: | 0
Date Analysis Completed: | 0
| Pyknometer Mass (g) | Pyknometer + Water (g) | Pyknometer + Sample (g)
| 20.1346 | 44.7798 | 44.6669
|  | 44.7783 | 44.6668
|  | 44.7779 | 44.6664
| 20.1346 | 44.7786 | 44.6667
| Mass of Water (g): | 24.644
| Mass of Sample (g): | 24.5321
| Relative Density of Sample: | 0.99546
| Name |  | Date | Signature
Analysed by:
Reviewed By: