## SST
HPLC System Suitability Report
Analysis Data | Assay
Sample(s) | OLOPATINE OD EYE DROPS
Reference Substance: | Olopatadine hydrochloride
% age Purity: | 99.9%
Weight (mg): | 24.54
Standard Conc (mg/mL): | 0.088499
Injection Number | Peak Areas | Theoretical Plates (USP) | Tailing Factor (Assym) | Retention Times (min)
1 | 21547247 | 13711.5 | 1.4 | 9.4
2 | 21492679 | 13756.5 | 1.4 | 9.4
3 | 21527856 | 13772.7 | 1.4 | 9.4
4 | 21511333 | 13710.1 | 1.4 | 9.3
5 | 21497829 | 13678.4 | 1.4 | 9.3
6 | 21614596 | 13350.9 | 1.4 | 9.3
Averages: | 21531923.3333 | 13663.35 | 1.4 | 9.35
RSD: | 0.2099%
n: | 6
Summary: | The RSD of the peak areas for six replicate injections of SST Std is less than 2.0%.
The number of Theoretical Plates (USP) for all peaks is greater than 2000
The Assymetry of all peaks were below 2.0
Analysis Data | Dissolution
Reference Substance:
% age Purity:
Weight (mg):
Standard Conc (mg/mL):
Injection Number | Peak Areas | Theoretical Plates (USP) | Tailing Factor (Assym) | Retention Times (min)
1
2
3
4
5
6
Averages: | #DIV/0! | #DIV/0! | #DIV/0! | #DIV/0!
RSD: | #DIV/0!
n: | 0
Summary: | The RSD of the peak areas for six replicate injections of SST Std is less than 2.0%.
The number of Theoretical Plates (USP) for all peaks is greater than 2000
The Assymetry of all peaks were below 2.0
| Name |  |  | Date | Signature
Analysed by:
Reviewed By:

## OLOPATADINE
National Quality Control Laboratory
Laboratory Data Calculation Spreadsheet
Please enter the required information in the cells highlighted in green
Analysis Report
Sample Name: | OLOPATINE OD EYE DROPS
Laboratory Ref No: | NDQD201507003 | 6
Active Ingredient: | OLOPATADINE HYDROCHLORIDE USP 0.1% p/v BENZALKONIUM CHLORIDE 0.01% p/v
Label Claim: | OLOPTADINE HYDROCHLORIDE USP EQUIVALENT TO OLOPTADINE 0.2%W/V BENZALKONIUM CHLORIDE USPNF 0.01%W/V
Date Analysis Started: | 23rd July 2015
Date Analysis Completed: | 3rd August 2015
Analysis Data
Reference Substance: | Olopatadine hydrochloride
Code: | NQCL/WRS/O2-1
% age Purity: | 99.9%
% Water content: | 1 | If correction for water content is NOT needed, enter 0
% Purity corrected for water: | 99.9
Mwt of compound in free base form: | 337.41 | Enter molecular mass of compound in free base form. If salt conversion is NOT needed, enter 1.
Mwt of compound in salt form: | 373.87 | Enter molecular mass of compound in salt form. If salt conversion is NOT needed, enter 1.
1 mg of salt is equivalent to | 0.90248 | free base
Initial Standard dilution (mL): | 50 |  | Standard A |  | Standard B
1st Dilution Standard transfer Volume (mL: | 5 | Injection | Response: | Normalised Response: | Response: | Normalised Response:
1st Dilution Standard Final Volume (mL): | 25 | 1 | 21529395 | 1216366526.9854 | 23798976 | 1225717561.1844
2nd Dilution Standard Transfer Volume (mL): | 1 | 2 | 21540228 | 1216978569.1997 | 23794747 | 1225499755.1928
2nd Dilution Standard Final Volume (mL): | 1 | 3 | 21534196 | 1216637773.6088 | 23781784 | 1224832122.4028
3rd Dilution Standard Volume (mL: | 1 | 4 |  | - |  | -
3rd Dilution Standard Final Volume (mL): | 1 | Average: | 21534606.3333 | 1216660956.5979 | 23791835.6667 | 1225349812.9267
4th Dilution Standard Transfer Volume (mL): | 1 | Amt of RS (mg): | 24.54 |  | 26.92
4th Dilution Standard Final Volume (mL): | 1 | Amt of RS as free base (mg): | 22.1468 |  | 24.2947
Standard Dilution Factor | 250 | Purity correction (mg): | 22.1247 |  | 24.2705
If there are no serial dilutions, or only one dilution, enter 1 in all boxes not used. |  | Concentration (mg/mL): | 0.088499 |  | 0.097082
|  | Desired Concetration (mg/mL): | 5
|  | Desired Weight as free base (mg): | 1250
|  | Desired Weight as salt (mg): | 1385.0731
|  | Average Normalised Response: | 1221005384.7623
|  | RSD: | 0.3908%
|  | n: | 6
Analysis Data | Determination of Amoxicillin Content in Sample
Label Claim: | OLOPTADINE HYDROCHLORIDE USP EQUIVALENT TO OLOPTADINE 0.2%W/V BENZALKONIUM CHLORIDE USPNF 0.01%W/V
Each | 1 | contains | 1 | OLOPATADINE HYDROCHLORIDE USP 0.1% p/v BENZALKONIUM CHLORIDE 0.01% p/v
Initial Sample dilution (mL): | 50 |  | Sample Vol (mL) | Injection | Response: | Determined Amt (mg) | % Assay
1st Dilution Sample transfer Volume (mL: | 1 | Assay Smp A | 5 | 1 | 25867082 | 1.0593 | 105.9%
1st Dilution Sample Final Volume (mL): | 1 |  |  | 2 | 25815526 | 1.0571 | 105.7%
2nd Dilution Sample Transfer Volume (mL): | 1 |  |  | 3 | 25836008 | 1.058 | 105.8%
2nd Dilution Sample Final Volume (mL): | 1 |  |  | 4 |  | - | -
3rd Dilution Sample Transfer Volume (mL: | 1 | Assay Smp B | 5 | 1 | 25821091 | 1.0574 | 105.7%
3rd Dilution Sample Final Volume (mL): | 1 |  |  | 2 | 25855914 | 1.0588 | 105.9%
4th Dilution Sample Transfer Volume (mL): | 1 |  |  | 3 | 25862160 | 1.0591 | 105.9%
4th Dilution Sample Final Volume (mL): | 1 |  |  | 4 |  | - | -
Sample Dilution Factor | 50 | Assay Smp C | 5 | 1 | 25773809 | 1.0554 | 105.5%
Desired Sample Volume (mL): | 250 |  |  | 2 | 25805871 | 1.0567 | 105.7%
If there are no serial dilutions, or only one dilution, enter 1 in all boxes not used. |  |  |  | 3 | 25820144 | 1.0573 | 105.7%
|  |  |  | 4 |  | - | -
[6 empty] | Average: | 105.8%
[6 empty] | RSD: | 0.1164%
[6 empty] | n: | 9
Comment: | The content of | OLOPATADINE HYDROCHLORIDE USP 0.1% p/v BENZALKONIUM CHLORIDE 0.01% p/v |  | in the sample as a percentage of the stated label claim is |  | 105.8%
| Name |  |  | Date |  | Signature
Analysed by:
Reviewed By:
5