## SST
HPLC System Suitability Report
Analysis Data | Assay
Sample(s) | UNIBROM EYE DROPS
Reference Substance: | Bromfenac Sodium sesquihydrate
% age Purity: | 99.6
Weight (mg): | 28.33
Standard Conc (mg/mL): | 0.11332
2015-07-06 11:13:21
Injection Number | Peak Areas | Theoretical Plates (USP) | Tailing Factor (Assym) | Retention Times (min)
1 | 44044408 | 8012.3 | 1.1 | 6.1
2 | 44075070 | 7966.6 | 1.1 | 6.1
3 | 44094872 | 7961.8 | 1.1 | 6.1
4 | 44030461 | 7914.4 | 1.1 | 6.1
5 | 43955164 | 7935.3 | 1.1 | 6.1
6
Averages: | 44039995 | 7958.08 | 1.1 | 6.1
RSD: | 0.122%
n: | 5
Summary: | The RSD of the peak areas for six replicate injections of SST Std is less than 2.0%.
The number of Theoretical Plates (USP) for all peaks is greater than 2000
The Assymetry of all peaks were below 2.0
Analysis Data
Reference Substance:
% age Purity:
Weight (mg):
Standard Conc (mg/mL):
Injection Number | Peak Areas | Theoretical Plates (USP) | Tailing Factor (Assym) | Retention Times (min)
1
2
3
4
5
6
Averages: | #DIV/0! | #DIV/0! | #DIV/0! | #DIV/0!
RSD: | #DIV/0!
n: | 0
Summary: | The RSD of the peak areas for six replicate injections of SST Std is less than 2.0%.
The number of Theoretical Plates (USP) for all peaks is greater than 2000
The Assymetry of all peaks were below 2.0
| Name |  |  | Date | Signature
Analysed by:
Reviewed By:

## SST (2)
HPLC System Suitability Report
Analysis Data | Assay
Sample(s) | UNIBROM EYE DROPS
Reference Substance: | Benzalkonium chloride A
% age Purity: | 50.1
Weight (mg): | 240.32
Standard Conc (mg/mL): | 0.057677
Injection Number | Peak Areas | Theoretical Plates (USP) | Tailing Factor (Assym) | Retention Times (min)
1 | 5241366 | 7727.97 | 1.21 | 5.05
2 | 5247473 | 7827.74 | 1.19 | 5.06
3 | 5237736 | 7805.15 | 1.22 | 5.05
4 | 5242242 | 7871.99 | 1.19 | 5.06
5 | 5227576 | 7888.13 | 1.19 | 5.06
6 | 5234682 | 7864.01 | 1.21 | 5.06
Averages: | 5238512.5 | 7830.8317 | 1.2017 | 5.0567
RSD: | 0.1315%
n: | 6
Summary: | The RSD of the peak areas for six replicate injections of SST Std is less than 2.0%.
The number of Theoretical Plates (USP) for all peaks is greater than 2000
The Assymetry of all peaks were below 2.0
Analysis Data
Reference Substance: | Benzalkonium chloride B
% age Purity: | 50.1
Weight (mg): | 240.32
Standard Conc (mg/mL): | 0.057677
Injection Number | Peak Areas | Theoretical Plates (USP) | Tailing Factor (Assym) | Retention Times (min)
1 | 2306827 | 8404.5 | 1.16 | 7.89
2 | 2313663 | 8461.24 | 1.15 | 7.9
3 | 2311323 | 8462.04 | 1.14 | 7.9
4 | 2315736 | 8486.5 | 1.13 | 7.91
5 | 2297912 | 8550.39 | 1.15 | 7.9
6 | 2304457 | 8538.19 | 1.16 | 7.9
Averages: | 2308319.6667 | 8483.81 | 1.1483 | 7.9
RSD: | 0.2861%
n: | 6
Summary: | The RSD of the peak areas for six replicate injections of SST Std is less than 2.0%.
The number of Theoretical Plates (USP) for all peaks is greater than 2000
The Assymetry of all peaks were below 2.0
| Name |  |  | Date | Signature
Analysed by:
Reviewed By:

## Bromfenac
National Quality Control Laboratory
Laboratory Data Calculation Spreadsheet
Please enter the required information in the cells highlighted in green
Analysis Report
Sample Name: | UNIBROM EYE DROPS
Laboratory Ref No: | NDQD201507004 | 6
Active Ingredient: | Bromfenac sodium
Label Claim: | Each ml contains: Bromfenac Sodium 1.035mg equivalent to Bromfenac free acid 0.9mg Benzalkonium Chloride NF 0.005% w/v
Date Analysis Started: | 2015-07-06 11:13:21
Date Analysis Completed:
Analysis Data
Reference Substance: | Bromfenac sodium sesquihydrate
Code: | B21 1
% age Purity: | 99.6
% Water content: | 6.79 | If correction for water content is NOT needed, enter 0
% Purity corrected for water: | 92.81
Mwt of compound in free base form: | 383.17 | Enter molecular mass of compound in free base form. If salt conversion is NOT needed, enter 1.
Mwt of compound in salt form: | 384.22 | Enter molecular mass of compound in salt form. If salt conversion is NOT needed, enter 1.
1 mg of salt is equivalent to | 0.99727 | free base
Initial Standard dilution (mL): | 50 |  | Standard A |  | Standard B
1st Dilution Standard transfer Volume (mL: | 10 | Injection | Response: | Normalised Response: | Response: | Normalised Response:
1st Dilution Standard Final Volume (mL): | 50 | 1 | 44028128 | 41977575.4177 | 48138586 | 40632828.555
2nd Dilution Standard Transfer Volume (mL): | 1 | 2 | 43794188 | 41754530.8678 | 48052440 | 40560114.4199
2nd Dilution Standard Final Volume (mL): | 1 | 3 | 43895881 | 41851487.6491 | 47667174 | 40234919.0075
3rd Dilution Standard Volume (mL: | 1 | 4 |  | - |  | -
3rd Dilution Standard Final Volume (mL): | 1 | Average: | 43906065.6667 | 41861197.9782 | 47952733.3333 | 40475953.9941
4th Dilution Standard Transfer Volume (mL): | 1 | Amt of RS (mg): | 28.33 |  | 32
4th Dilution Standard Final Volume (mL): | 1 | Amt of RS as free base (mg): | 28.2526 |  | 31.9126
Standard Dilution Factor | 250 | Purity correction (mg): | 26.2212 |  | 29.618
If there are no serial dilutions, or only one dilution, enter 1 in all boxes not used. |  | Concentration (mg/mL): | 0.10488 |  | 0.11847
|  | Desired Concetration (mg/mL): | 0.1
|  | Desired Weight as free base (mg): | 25
|  | Desired Weight as salt (mg): | 25.0685
|  | Average Normalised Response: | 41168575.9862
|  | RSD: | 1.879%
|  | n: | 6
Analysis Data | Determination of Amoxicillin Content in Sample
Label Claim: | Each ml contains: Bromfenac Sodium 1.035mg equivalent to Bromfenac free acid 0.9mg Benzalkonium Chloride NF 0.005% w/v
Each | 1 | contains | 1.035 | Bromfenac sodium
Initial Sample dilution (mL): | 25 |  | Sample Vol (mL) | Injection | Response: | Determined Amt (mg) | % Assay
1st Dilution Sample transfer Volume (mL: | 1 | Assay Smp A | 3 | 1 | 55785795 | 1.1292 | 109.1%
1st Dilution Sample Final Volume (mL): | 1 |  |  | 2 | 55368512 | 1.1208 | 108.3%
2nd Dilution Sample Transfer Volume (mL): | 1 |  |  | 3 | 55314945 | 1.1197 | 108.2%
2nd Dilution Sample Final Volume (mL): | 1 |  |  | 4 |  | - | -
3rd Dilution Sample Transfer Volume (mL: | 1 | Assay Smp B | 3 | 1 | 55812882 | 1.1298 | 109.2%
3rd Dilution Sample Final Volume (mL): | 1 |  |  | 2 | 55275363 | 1.1189 | 108.1%
4th Dilution Sample Transfer Volume (mL): | 1 |  |  | 3 | 55251267 | 1.1184 | 108.1%
4th Dilution Sample Final Volume (mL): | 1 |  |  | 4 |  | - | -
Sample Dilution Factor | 25 | Assay Smp C | 3 | 1 | 55216286 | 1.1177 | 108%
Desired Sample Volume (mL): | 2.4155 |  |  | 2 | 55668327 | 1.1268 | 108.9%
If there are no serial dilutions, or only one dilution, enter 1 in all boxes not used. |  |  |  | 3 | 55353502 | 1.1205 | 108.3%
|  |  |  | 4 |  | - | -
[6 empty] | Average: | 108.4%
[6 empty] | RSD: | 0.4282%
[6 empty] | n: | 9
Comment: | The content of | Bromfenac sodium |  | in the sample as a percentage of the stated label claim is |  | 108.4%
| Name |  |  | Date |  | Signature
Analysed by:
Reviewed By:
5

## Benzalkonium Chloride
National Quality Control Laboratory
Laboratory Data Calculation Spreadsheet
Please enter the required information in the cells highlighted in green
Analysis Report
Sample Name: | UNIBROM EYE DROPS
Laboratory Ref No: | NDQD201507004 | 6
Active Ingredient: | Benzalkonium chloride
Label Claim: | Each ml contains: Bromfenac Sodium 1.035mg equivalent to Bromfenac free acid 0.9mg Benzalkonium Chloride NF 0.005% w/v
Date Analysis Started: | 2015-07-06 11:13:21
Date Analysis Completed:
Analysis Data
Reference Substance: | Benzalkonium chloride
Code: | B1 2
% age Purity: | 50.1
% Water content: | 0 | If correction for water content is NOT needed, enter 0
% Purity corrected for water: | 50.1
Mwt of compound in free base form: | 1 | Enter molecular mass of compound in free base form. If salt conversion is NOT needed, enter 1.
Mwt of compound in salt form: | 1 | Enter molecular mass of compound in salt form. If salt conversion is NOT needed, enter 1.
1 mg of salt is equivalent to | 1 | free base
Initial Standard dilution (mL): | 20 |  | Standard A |  | Standard B
1st Dilution Standard transfer Volume (mL: | 4 | Injection | Response: | Normalised Response: | Response: | Normalised Response:
1st Dilution Standard Final Volume (mL): | 50 | 1 | 7537047 | 13041644.1169 | 7144096 | 13378209.2065
2nd Dilution Standard Transfer Volume (mL): | 3 | 2 | 7526756 | 13023837.2013 | 7109999 | 13314358.3289
2nd Dilution Standard Final Volume (mL): | 50 | 3 | 7547461 | 13059663.8641 | 7100396 | 13296375.5158
3rd Dilution Standard Volume (mL: | 1 | 4 |  | - |  | -
3rd Dilution Standard Final Volume (mL): | 1 | Average: | 7537088 | 13041715.0608 | 7118163.6667 | 13329647.6837
4th Dilution Standard Transfer Volume (mL): | 1 | Amt of RS (mg): | 240.32 |  | 222.06
4th Dilution Standard Final Volume (mL): | 1 | Amt of RS as free base (mg): | 240.32 |  | 222.06
Standard Dilution Factor | 4166.6667 | Purity correction (mg): | 120.4003 |  | 111.2521
If there are no serial dilutions, or only one dilution, enter 1 in all boxes not used. |  | Concentration (mg/mL): | 0.028896 |  | 0.0267
|  | Desired Concetration (mg/mL): | 0.05
|  | Desired Weight as free base (mg): | 208.3333
|  | Desired Weight as salt (mg): | 208.3333
|  | Average Normalised Response: | 13185681.3723
|  | RSD: | 1.217%
|  | n: | 6
Analysis Data | Determination of Amoxicillin Content in Sample
Label Claim: | Each ml contains: Bromfenac Sodium 1.035mg equivalent to Bromfenac free acid 0.9mg Benzalkonium Chloride NF 0.005% w/v
Each | 1 | contains | 0.05 | Benzalkonium chloride
Initial Sample dilution (mL): | 10 |  | Sample Vol (mL) | Injection | Response: | Determined Amt (mg) | % Assay
1st Dilution Sample transfer Volume (mL: | 1 | Assay Smp A | 5 | 1 | 7112583 | 0.053942 | 107.9%
1st Dilution Sample Final Volume (mL): | 1 |  |  | 2 | 7072175 | 0.053635 | 107.3%
2nd Dilution Sample Transfer Volume (mL): | 1 |  |  | 3 | 6968114 | 0.052846 | 105.7%
2nd Dilution Sample Final Volume (mL): | 1 |  |  | 4 |  | - | -
3rd Dilution Sample Transfer Volume (mL: | 1 | Assay Smp B | 5 | 1 | 7104822 | 0.053883 | 107.8%
3rd Dilution Sample Final Volume (mL): | 1 |  |  | 2 | 7038128 | 0.053377 | 106.8%
4th Dilution Sample Transfer Volume (mL): | 1 |  |  | 3 | 6981065 | 0.052944 | 105.9%
4th Dilution Sample Final Volume (mL): | 1 |  |  | 4 |  | - | -
Sample Dilution Factor | 10 | Assay Smp C | 5 | 1 | 7097489 | 0.053827 | 107.7%
Desired Sample Volume (mL): | 10 |  |  | 2 | 7024169 | 0.053271 | 106.5%
If there are no serial dilutions, or only one dilution, enter 1 in all boxes not used. |  |  |  | 3 | 7011203 | 0.053173 | 106.3%
|  |  |  | 4 |  | - | -
[6 empty] | Average: | 106.9%
[6 empty] | RSD: | 0.7653%
[6 empty] | n: | 9
Comment: | The content of | Benzalkonium chloride |  | in the sample as a percentage of the stated label claim is |  | 106.9%
| Name |  |  | Date |  | Signature
Analysed by: | LORNA WANGARI
Reviewed By:
5