## SST (2)
HPLC System Suitability Report
Analysis Data | Assay
Sample(s) | Sulfran DS Tablets
Reference Substance: | Trimethoprim
% age Purity: | 99.66
Weight (mg): | 9.46
Standard Conc (mg/mL): | 0.03784
Injection Number | Peak Areas | Theoretical Plates (USP) | Tailing Factor (Assym) | Retention Times (min)
1 | 8558087 | 6565.53 | 1.12 | 2.8
2 | 8547067 | 6573.11 | 1.07 | 2.8
3 | 8547461 | 6576.38 | 1.11 | 2.8
4 | 8539817 | 6583.45 | 1.08 | 2.8
5 | 8556409 | 6574 | 1.08 | 2.8
6 | 8536088 | 6601.56 | 1.09 | 2.8
Averages: | 8547488.1667 | 6579.005 | 1.0917 | 2.8
RSD: | 0.1021%
n: | 6
Summary: | The RSD of the peak areas for six replicate injections of SST Std is less than 2.0%.
The number of Theoretical Plates (USP) for all peaks is greater than 2000
The Assymetry of all peaks were below 2.0
Analysis Data | Dissolution
Reference Substance:
% age Purity:
Weight (mg):
Standard Conc (mg/mL):
Injection Number | Peak Areas | Theoretical Plates (USP) | Tailing Factor (Assym) | Retention Times (min)
1 | 8558087 | 6565.53 | 1.12 | 2.8
2 | 8547067 | 6573.11 | 1.07 | 2.8
3 | 8547461 | 6576.38 | 1.11 | 2.8
4 | 8539817 | 6583.45 | 1.08 | 2.8
5 | 8556409 | 6574 | 1.08 | 2.8
6 | 8536088 | 6601.56 | 1.09 | 2.8
Averages: | 8547488.1667 | 6579.005 | 1.0917 | 2.8
RSD: | 0.1021%
n: | 6
Summary: | The RSD of the peak areas for six replicate injections of SST Std is less than 2.0%.
The number of Theoretical Plates (USP) for all peaks is greater than 2000
The Assymetry of all peaks were below 2.0
| Name |  |  | Date | Signature
Analysed by: | Bugigi |  |  | 2015-11-08
Reviewed By:

## Trimethoprim
National Quality Control Laboratory
Laboratory Data Calculation Spreadsheet
Please enter the required information in the cells highlighted in green
Analysis Report
Sample Name: | Sulfran DS Tablets
Laboratory Ref No: | NDQD201507007 | 1
Active Ingredient: | Trimethoprim
Label Claim: | Trimethoprim 160mg per tablet
Date Analysis Started: | 2015-08-10
Date Analysis Completed: | 2015-08-11
Analysis Data
Reference Substance: | Trimethoprim
Code: | T7 2
% age Purity: | 99.66
% Water content: | 0 | If correction for water content is not needed please enter 0
% Purity corrected for water: | 99.66
Mwt of compound in free base form: | 1 | Enter molecular mass of compound in free base form. If salt conversion is NOT needed, enter 1.
Mwt of compound in salt form: | 1 | Enter molecular mass of compound in salt form. If salt conversion is NOT needed, enter 1.
1 mg of salt is equivalent to | 1 | free base
Initial Standard dilution volume (mL): | 50 |  | Standard A |  | Standard B
1st Dilution Standard transfer Volume (mL: | 10 | Injection | Response: | Normalised Response: | Response: | Normalised Response: |  | Std Response Deviation
1st Dilution Standard Final Volume (mL): | 50 | 1 | 8524431 | 7233414.7518 | 8571714 | 7304422.297
2nd Dilution Standard Transfer Volume (mL): | 1 | 2 | 8544259 | 7250239.8217 | 8562854 | 7296872.2105 |  | 0.8596%
2nd Dilution Standard Final Volume (mL): | 1 | 3 | 8546643 | 7252262.7674 | 8592657 | 7322268.9629
3rd Dilution Standard Volume (mL: | 1 | 4 |  | - |  | -
3rd Dilution Standard Final Volume (mL): | 1 | Average: | 8538444.3333 | 7245305.7803 | 8575741.6667 | 7307854.4901
4th Dilution Standard Transfer Volume (mL): | 1 | Mass of RS (mg): | 9.46 |  | 9.42
4th Dilution Standard Final Volume (mL): | 1 | Mass of WRS as free base (mg): | 9.46 |  | 9.42
Standard Dilution Factor | 250 | Purity correction (mg): | 9.4278 |  | 9.388
If there are no serial dilutions, or only one dilution, enter 1 in all boxes not used. |  | Concentration (mg/mL): | 0.037711 |  | 0.037552
|  | Desired Concentration (mg/mL): | 0.032
|  | Desired Weight as free base (mg): | 8
|  | Desired Weight as salt (mg): | 8
|  | Average Normalised Response: | 7276580.1352
|  | RSD: | 0.4926%
|  | n: | 6
Analysis Data | Determination of Content of Active Ingredient in the Sample
Label Claim: | Trimethoprim 160mg per tablet
Each Tablet/Capsule contains | 160 | Trimethoprim
Average Tablet/Capsule Content Weight (mg): | 1040.9185
Initial Sample dilution Volume (mL): | 200 |  | Powder Weight (mg) | Injection | Response: | Determined Amt (mg) | % Assay
1st Dilution Sample transfer Volume (mL): | 2 | Assay Smp A | 1027.57 | 1 | 7206306 | 160.5132 | 100.3%
1st Dilution Sample Final Volume (mL): | 50 |  |  | 2 | 7208836 | 160.5695 | 100.4%
2nd Dilution Sample Transfer Volume (mL): | 1 |  |  | 3 | 7207638 | 160.5428 | 100.3%
2nd Dilution Sample Final Volume (mL): | 1 |  |  | 4 |  | - | -
3rd Dilution Sample Transfer Volume (mL: | 1 | Assay Smp B | 1043.77 | 1 | 7133827 | 156.4326 | 97.77%
3rd Dilution Sample Final Volume (mL): | 1 |  |  | 2 | 7134590 | 156.4493 | 97.78%
4th Dilution Sample Transfer Volume (mL): | 1 |  |  | 3 | 7135020 | 156.4587 | 97.79%
4th Dilution Sample Final Volume (mL): | 1 |  |  | 4 |  | - | -
Sample Dilution Factor | 5000 | Assay Smp C | 1048.82 | 1 | 7325685 | 159.8662 | 99.92%
Desired Sample Weight (mg): | 1040.9185 |  |  | 2 | 7343448 | 160.2538 | 100.2%
If there are no serial dilutions, or only one dilution, enter 1 in all boxes not used. |  |  |  | 3 | 7347059 | 160.3326 | 100.2%
|  |  |  | 4 |  | - | -
[6 empty] | Average: | 99.4%
[6 empty] | RSD: | 1.233%
[6 empty] | n: | 9
Comment: | The content of | Trimethoprim |  | in the sample as a percentage of the stated label claim is |  | 99.4%
DISSOLUTION: | Determination of Active Ingredient Dissolved
Reference Substance: | Trimethoprim
Code: | T7 2
% age Purity: | 99.66
% Water content: | 0 | If correction for water content is not needed please enter 0
% Purity corrected for water: | 99.66
Mwt of compound in free base form: | 1 | Enter molecular mass of compound in free base form. If salt convertion is NOT needed, enter 1.
Mwt of compound in salt form: | 1 | Enter molecular mass of compound in salt form. If salt convertion is NOT needed, enter 1.
1 mg of salt is equivalent to | 1 | free base
Initial Standard dilution volume (mL): | 50 |  | Standard A |  | Standard B
1st Dilution Standard transfer Volume (mL: | 10 | Injection | Response: | Normalised Response: | Response: | Normalised Response: |  | Std Response Deviation
1st Dilution Standard Final Volume (mL): | 50 | 1 | 8524431 | 8037127.502 | 8571714 | 8116024.7744
2nd Dilution Standard Transfer Volume (mL): | 1 | 2 | 8544259 | 8055822.0242 | 8562854 | 8107635.7895 |  | 0.8596%
2nd Dilution Standard Final Volume (mL): | 1 | 3 | 8546643 | 8058069.7416 | 8592657 | 8135854.4032
3rd Dilution Standard Volume (mL: | 1 | 4 |  | - |  | -
3rd Dilution Standard Final Volume (mL): | 1 | Average: | 8538444.3333 | 8050339.7559 | 8575741.6667 | 8119838.3224
4th Dilution Standard Transfer Volume (mL): | 1 | Amt of RS (mg): | 9.46 |  | 9.42
4th Dilution Standard Final Volume (mL): | 1 | Amt of RS as free base (mg): | 9.46 |  | 9.42
Standard Dilution Factor | 250 | Purity correction: | 9.4278 |  | 9.388
If there are no serial dilutions, or only one dilution, enter 1 in all boxes not used. |  | Conc (mg/mL): | 0.037711 |  | 0.037552
|  | Desired Concentration (mg/mL): | 0.035556
|  | Desired Weight as free base (mg): | 8.8889
|  | Desired Weight as salt (mg): | 8.8889
|  | Average Normalised Peak Area: | 8085089.0391
|  | RSD: | 0.4926%
|  | n: | 6
Medium Volume (mL): | 900 | Capsule No. | Response: | Amt Released (mg): | %age Released:
1st Dilution Sample transfer Volume (mL: | 5 | 1 | 7138210 | 141.2617 | 88.29%
1st Dilution Sample Final Volume (mL): | 25 | 2 | 7139783 | 141.2929 | 88.31%
2nd Dilution Sample Transfer Volume (mL): | 1 | 3 | 7159612 | 141.6853 | 88.55%
2nd Dilution Sample Final Volume (mL): | 1 | 4 | 7146459 | 141.425 | 88.39%
3rd Dilution Sample Transfer Volume (mL: | 1 | 5 | 7141899 | 141.3347 | 88.33%
3rd Dilution Sample Final Volume (mL): | 1 | 6 | 7151044 | 141.5157 | 88.45%
4th Dilution Sample Transfer Volume (mL): | 1
4th Dilution Sample Final Volume (mL): | 1 |  |  | Average: | 88.39%
Sample Dilution Factor | 4500 |  |  | RSD: | 0.1132%
If there are no serial dilutions, or only one dilution, enter 1 in all boxes not used. |  |  |  | n: | 6
Comment: | The amount of | Trimethoprim |  | dissolved as a percentage of the stated label claim is |  | 88.39%
| Name |  |  | Date |  | Signature
Analysed by: | Bugigi |  |  | 2015-11-08
Reviewed By:
5

## SST
HPLC System Suitability Report
Analysis Data | Assay
Sample(s) | Sulfran DS Tablets
Reference Substance: | Sulphamethoxazole
% age Purity: | 99.58
Weight (mg): | 38.5
Standard Conc (mg/mL): | 0.154
Injection Number | Peak Areas | Theoretical Plates (USP) | Tailing Factor (Assym) | Retention Times (min)
1 | 96617133 | 8842.34 | 1.03 | 5.13
2 | 96469057 | 8838.55 | 1.01 | 5.13
3 | 96599179 | 8839.41 | 1.04 | 5.13
4 | 96504240 | 8839.58 | 1.02 | 5.13
5 | 96713693 | 8820.82 | 1.03 | 5.13
6 | 96548910 | 8864.27 | 1.04 | 5.13
Averages: | 96575368.6667 | 8840.8283 | 1.0283 | 5.13
RSD: | 0.09087%
n: | 6
Summary: | The RSD of the peak areas for six replicate injections of SST Std is less than 2.0%.
The number of Theoretical Plates (USP) for all peaks is greater than 2000
The Assymetry of all peaks were below 2.0
Analysis Data | Dissolution
Reference Substance:
% age Purity:
Weight (mg):
Standard Conc (mg/mL):
Injection Number | Peak Areas | Theoretical Plates (USP) | Tailing Factor (Assym) | Retention Times (min)
1 | 96617133 | 8842.34 | 1.03 | 5.13
2 | 96469057 | 8838.55 | 1.01 | 5.13
3 | 96599179 | 8839.41 | 1.04 | 5.13
4 | 96504240 | 8839.58 | 1.02 | 5.13
5 | 96713693 | 8820.82 | 1.03 | 5.13
6 | 96548910 | 8864.27 | 1.04 | 5.13
Averages: | 96575368.6667 | 8840.8283 | 1.0283 | 5.13
RSD: | 0.09087%
n: | 6
Summary: | The RSD of the peak areas for six replicate injections of SST Std is less than 2.0%.
The number of Theoretical Plates (USP) for all peaks is greater than 2000
The Assymetry of all peaks were below 2.0
| Name |  |  | Date | Signature
Analysed by: | Bugigi |  |  | 2015-11-08
Reviewed By:

## Sulphamethoxazole
National Quality Control Laboratory
Laboratory Data Calculation Spreadsheet
Please enter the required information in the cells highlighted in green
Analysis Report
Sample Name: | Sulfran DS Tablets
Laboratory Ref No: | NDQD201507007 | 1
Active Ingredient: | Sulphamethoxazole
Label Claim: | Sulphamethoxazole 800mg
Date Analysis Started: | 2015-08-10
Date Analysis Completed: | 2015-08-11
Analysis Data
Reference Substance: | Sulfamethoxazole
Code: | S12 2
% age Purity: | 99.58
% Water content: | 0 | If correction for water content is not needed please enter 0
% Purity corrected for water: | 99.58
Mwt of compound in free base form: | 1 | Enter molecular mass of compound in free base form. If salt conversion is NOT needed, enter 1.
Mwt of compound in salt form: | 1 | Enter molecular mass of compound in salt form. If salt conversion is NOT needed, enter 1.
1 mg of salt is equivalent to | 1 | free base
Initial Standard dilution volume (mL): | 50 |  | Standard A |  | Standard B
1st Dilution Standard transfer Volume (mL: | 10 | Injection | Response: | Normalised Response: | Response: | Normalised Response: |  | Std Response Deviation
1st Dilution Standard Final Volume (mL): | 50 | 1 | 96403788 | 100582225.0856 | 107008517 | 101257807.6449
2nd Dilution Standard Transfer Volume (mL): | 1 | 2 | 96656363 | 100845747.464 | 106918309 | 101172447.4832 |  | 0.6001%
2nd Dilution Standard Final Volume (mL): | 1 | 3 | 96681842 | 100872330.8024 | 107280809 | 101515466.4905
3rd Dilution Standard Volume (mL: | 1 | 4
3rd Dilution Standard Final Volume (mL): | 1 | Average: | 96580664.3333 | 100766767.784 | 107069211.6667 | 101315240.5395
4th Dilution Standard Transfer Volume (mL): | 1 | Mass of RS (mg): | 38.5 |  | 42.45
4th Dilution Standard Final Volume (mL): | 1 | Mass of WRS as free base (mg): | 38.5 |  | 42.45
Standard Dilution Factor | 250 | Purity correction (mg): | 38.3383 |  | 42.2717
If there are no serial dilutions, or only one dilution, enter 1 in all boxes not used. |  | Concentration (mg/mL): | 0.15335 |  | 0.16909
|  | Desired Concentration (mg/mL): | 0.16
|  | Desired Weight as free base (mg): | 40
|  | Desired Weight as salt (mg): | 40
|  | Average Normalised Response: | 101041004.1618
|  | RSD: | 0.3331%
|  | n: | 6
Analysis Data | Determination of Content of Active Ingredient in the Sample
Label Claim: | Sulphamethoxazole 800mg
Each Tablet/Capsule contains | 800 | Sulphamethoxazole
Average Tablet/Capsule Content Weight (mg): | 1040.9185
Initial Sample dilution Volume (mL): | 200 |  | Powder Weight (mg) | Injection | Response: | Determined Amt (mg) | % Assay
1st Dilution Sample transfer Volume (mL): | 2 | Assay Smp A | 1027.57 | 1 | 98216411 | 787.7378 | 98.47%
1st Dilution Sample Final Volume (mL): | 50 |  |  | 2 | 98238958 | 787.9187 | 98.49%
2nd Dilution Sample Transfer Volume (mL): | 1 |  |  | 3 | 98203335 | 787.633 | 98.45%
2nd Dilution Sample Final Volume (mL): | 1 |  |  | 4 |  | - | -
3rd Dilution Sample Transfer Volume (mL: | 1 | Assay Smp B | 1043.77 | 1 | 99088085 | 782.3943 | 97.8%
3rd Dilution Sample Final Volume (mL): | 1 |  |  | 2 | 99016148 | 781.8263 | 97.73%
4th Dilution Sample Transfer Volume (mL): | 1 |  |  | 3 | 99016497 | 781.8291 | 97.73%
4th Dilution Sample Final Volume (mL): | 1 |  |  | 4 |  | - | -
Sample Dilution Factor | 5000 | Assay Smp C | 1048.82 | 1 | 100856978 | 792.527 | 99.07%
Desired Sample Weight (mg): | 1040.9185 |  |  | 2 | 101029821 | 793.8852 | 99.24%
If there are no serial dilutions, or only one dilution, enter 1 in all boxes not used. |  |  |  | 3 | 101055056 | 794.0835 | 99.26%
|  |  |  | 4 |  | - | -
[6 empty] | Average: | 98.47%
[6 empty] | RSD: | 0.6338%
[6 empty] | n: | 9
Comment: | The content of | Sulphamethoxazole |  | in the sample as a percentage of the stated label claim is |  | 98.47%
DISSOLUTION: | Determination of Active Ingredient Dissolved
Reference Substance: | Sulfamethoxazole
Code: | S12 2
% age Purity: | 99.58
% Water content: | 0 | If correction for water content is not needed please enter 0
% Purity corrected for water: | 99.58
Mwt of compound in free base form: | 1 | Enter molecular mass of compound in free base form. If salt convertion is NOT needed, enter 1.
Mwt of compound in salt form: | 1 | Enter molecular mass of compound in salt form. If salt convertion is NOT needed, enter 1.
1 mg of salt is equivalent to | 1 | free base
Initial Standard dilution volume (mL): | 50 |  | Standard A |  | Standard B
1st Dilution Standard transfer Volume (mL: | 10 | Injection | Response: | Normalised Response: | Response: | Normalised Response: |  | Std Response Deviation
1st Dilution Standard Final Volume (mL): | 50 | 1 | 96403788 | 111758027.8729 | 107008517 | 112508675.161
2nd Dilution Standard Transfer Volume (mL): | 1 | 2 | 96656363 | 112050830.5156 | 106918309 | 112413830.5369 |  | 0.6001%
2nd Dilution Standard Final Volume (mL): | 1 | 3 | 96681842 | 112080367.5582 | 107280809 | 112794962.7672
3rd Dilution Standard Volume (mL: | 1 | 4 |  | - |  | -
3rd Dilution Standard Final Volume (mL): | 1 | Average: | 96580664.3333 | 111963075.3156 | 107069211.6667 | 112572489.4884
4th Dilution Standard Transfer Volume (mL): | 1 | Amt of RS (mg): | 38.5 |  | 42.45
4th Dilution Standard Final Volume (mL): | 1 | Amt of RS as free base (mg): | 38.5 |  | 42.45
Standard Dilution Factor | 250 | Purity correction: | 38.3383 |  | 42.2717
If there are no serial dilutions, or only one dilution, enter 1 in all boxes not used. |  | Conc (mg/mL): | 0.15335 |  | 0.16909
|  | Desired Concentration (mg/mL): | 0.17778
|  | Desired Weight as free base (mg): | 44.4444
|  | Desired Weight as salt (mg): | 44.4444
|  | Average Normalised Peak Area: | 112267782.402
|  | RSD: | 0.3331%
|  | n: | 6
Medium Volume (mL): | 900 | Capsule No. | Response: | Amt Released (mg): | %age Released:
1st Dilution Sample transfer Volume (mL: | 5 | 1 | 98987361 | 705.3661 | 88.17%
1st Dilution Sample Final Volume (mL): | 25 | 2 | 99008163 | 705.5143 | 88.19%
2nd Dilution Sample Transfer Volume (mL): | 1 | 3 | 99247509 | 707.2199 | 88.4%
2nd Dilution Sample Final Volume (mL): | 1 | 4 | 99036185 | 705.714 | 88.21%
3rd Dilution Sample Transfer Volume (mL: | 1 | 5 | 98988653 | 705.3753 | 88.17%
3rd Dilution Sample Final Volume (mL): | 1 | 6 | 99061060 | 705.8913 | 88.24%
4th Dilution Sample Transfer Volume (mL): | 1
4th Dilution Sample Final Volume (mL): | 1 |  |  | Average: | 88.23%
Sample Dilution Factor | 4500 |  |  | RSD: | 0.09955%
If there are no serial dilutions, or only one dilution, enter 1 in all boxes not used. |  |  |  | n: | 6
Comment: | The amount of | Sulphamethoxazole |  | dissolved as a percentage of the stated label claim is |  | 88.23%
| Name |  |  | Date |  | Signature
Analysed by: | Bugigi |  |  | 2015-11-08
Reviewed By:
5

## Uniformity
Please enter the required information in the cells highlighted in green
Uniformity of Weight Test Report
Sample Name: |  | Sulfran DS Tablets
Laboratory Ref No: |  | NDQD201507007
Active Ingredient: |  | each tablets contains sulphamethoxazole 800mg Trimethoprim 160mg.
Label Claim: |  | Sulphamethoxazole 800mg Trimethoprim 160 per tablets
Date Analysis Started: |  | 2015-07-06 12:26:01
Date Analysis Completed: |  | #REF!
Analysis Data |  | Uniformity of weight
|  | Tablet weight (mg) | % Deviation
|  | 1041.2 | 0.02704%
|  | 1042.86 | 0.1865%
|  | 1048.9 | 0.7668%
|  | 1042.09 | 0.1125%
|  | 1027.96 | -1.245%
|  | 1033.74 | -0.6896%
|  | 1042.36 | 0.1385%
|  | 1043.67 | 0.2643%
|  | 1037.04 | -0.3726%
|  | 1015.33 | -2.458%
|  | 1048.23 | 0.7024%
|  | 1048.13 | 0.6928%
|  | 1042.12 | 0.1154%
|  | 1047.47 | 0.6294%
|  | 1046.75 | 0.5602%
|  | 1040.42 | -0.04789%
|  | 1037.6 | -0.3188%
|  | 1043.77 | 0.2739%
|  | 1045.69 | 0.4584%
|  | 1043.04 | 0.2038%
| Total | 20818.37
| Average | 1040.9185
| Average | % Deviation from mean
| 1040.9185 | -5% | 988.8726
|  | 5% | 1092.9644
| Name |  | Date | Signature
Analysed by: | Bugigi |  | 2015-11-08
Reviewed By:

## Sheet3
0.032