## SST
HPLC System Suitability Report
Analysis Data | Assay
Sample(s) | TROY 90 TABLETS
Reference Substance: | NDQD201507011
% age Purity: | 99.36
Weight (mg): | 21.81
Standard Conc (mg/mL): | 0.2167
Injection Number | Peak Areas | Theoretical Plates (USP) | Tailing Factor (Assym) | Retention Times (min)
1 | 67402127 | 8486.07 | 1.01 | 6.87
2 | 67679674 | 8528.58 | 1.01 | 6.86
3 | 68226719 | 8580.39 | 1.01 | 6.87
4 | 67939587 | 5878.03 | 1.01 | 6.86
5 | 67727908 | 8571.37 | 1.01 | 6.87
6 | 68220734 | 8441.72 | 1.01 | 6.87
Averages: | 67866124.8333 | 8081.0267 | 1.01 | 6.8667
RSD: | 0.4799%
n: | 6
Summary: | The RSD of the peak areas for six replicate injections of SST Std is less than 2.0%.
The number of Theoretical Plates (USP) for all peaks is greater than 2000
The Assymetry of all peaks were below 2.0
Analysis Data | Dissolution
Reference Substance:
% age Purity:
Weight (mg):
Standard Conc (mg/mL):
Injection Number | Peak Areas | Theoretical Plates (USP) | Tailing Factor (Assym) | Retention Times (min)
1
2
3
4
5
6
Averages: | #DIV/0! | #DIV/0! | #DIV/0! | #DIV/0!
RSD: | #DIV/0!
n: | 0
Summary: | The RSD of the peak areas for six replicate injections of SST Std is less than 2.0%.
The number of Theoretical Plates (USP) for all peaks is greater than 2000
The Assymetry of all peaks were below 2.0
| Name |  |  | Date | Signature
Analysed by: |  | JOYFRIDA |  | 6th Oct 2015
Reviewed By:

## Uniformity
Please enter the required information in the cells highlighted in green
Uniformity of Weight Test Report
Sample Name: |  | TROY 90 TABLETS
Laboratory Ref No: |  | NDQD201507011
Active Ingredient: |  | Etoricoxib
Label Claim: |  | Each film coated tablet contains Etoricoxib INN 90mg
Date Analysis Started: |  | 25th Sept 2015
Date Analysis Completed: |  | 6th Oct 2015
Analysis Data |  | Uniformity of weight
|  | Tablet weight (mg) | % Deviation
|  | 363.55 | 0.784%
|  | 363.97 | 0.9004%
|  | 365.4 | 1.297%
|  | 359.87 | -0.2362%
|  | 362.69 | 0.5456%
|  | 356.98 | -1.037%
|  | 360.9 | 0.04935%
|  | 355.92 | -1.331%
|  | 357.98 | -0.7601%
|  | 359.77 | -0.2639%
|  | 364.54 | 1.058%
|  | 359.28 | -0.3998%
|  | 361.22 | 0.1381%
|  | 359.37 | -0.3748%
|  | 361.1 | 0.1048%
|  | 363.33 | 0.723%
|  | 360.94 | 0.06043%
|  | 357.46 | -0.9043%
|  | 360.63 | -0.0255%
|  | 359.54 | -0.3277%
| Total | 7214.44
| Average | 360.722
| Average | % Deviation from mean
| 360.722 | -5% | 342.6859
|  | 5% | 378.7581
| Name |  | Date | Signature
Analysed by: | JOYFRIDA |  | 6TH OCT 2015
Reviewed By:

## ETORICOXIB
National Quality Control Laboratory
Laboratory Data Calculation Spreadsheet
Please enter the required information in the cells highlighted in green
Analysis Report
Sample Name: | TROY 90 TABLETS
Laboratory Ref No: | NDQD201507011 | 21
Active Ingredient: | Etoricoxib
Label Claim: | Each film coated tablet contains Etoricoxib INN 90mg
Date Analysis Started: | 25th Sept 2015
Date Analysis Completed: | 6th Oct 2015
Analysis Data
Reference Substance: | Etoricoxib
Code: | NQCL/WRS/E2-1
% age Purity: | 99.36
% Water content: | 0 | If correction for water content is not needed please enter 0
% Purity corrected for water: | 99.36
Mwt of compound in free base form: | 1 | Enter molecular mass of compound in free base form. If salt conversion is NOT needed, enter 1.
Mwt of compound in salt form: | 1 | Enter molecular mass of compound in salt form. If salt conversion is NOT needed, enter 1.
1 mg of salt is equivalent to | 1 | free base
Initial Standard dilution volume (mL): | 100 |  | Standard A |  | Standard B
1st Dilution Standard transfer Volume (mL: | 1 | Injection | Response: | Normalised Response: | Response: | Normalised Response: |  | Std Response Deviation
1st Dilution Standard Final Volume (mL): | 1 | 1 | 67707692 | 62488594.589 | 68435755 | 62786294.4541
2nd Dilution Standard Transfer Volume (mL): | 1 | 2 | 67890655 | 62657454.2916 | 68755419 | 63079569.7753 |  | 0.2389%
2nd Dilution Standard Final Volume (mL): | 1 | 3 | 68195646 | 62938935.7362 | 68086036 | 62465445.2122
3rd Dilution Standard Volume (mL: | 1 | 4 | 68341134 | 63073209.1161 | 69130032 | 63423257.9851
3rd Dilution Standard Final Volume (mL): | 1 | Average: | 68033781.75 | 62789548.4332 | 68601810.5 | 62938641.8567
4th Dilution Standard Transfer Volume (mL): | 1 | Mass of RS (mg): | 21.81 |  | 21.94
4th Dilution Standard Final Volume (mL): | 1 | Mass of WRS as free base (mg): | 21.81 |  | 21.94
Standard Dilution Factor | 100 | Purity correction (mg): | 21.6704 |  | 21.7996
If there are no serial dilutions, or only one dilution, enter 1 in all boxes not used. |  | Concentration (mg/mL): | 0.2167 |  | 0.218
|  | Desired Concentration (mg/mL): | 0.2
|  | Desired Weight as free base (mg): | 20
|  | Desired Weight as salt (mg): | 20
|  | Average Normalised Response: | 62864095.1449
|  | RSD: | 0.5231%
|  | n: | 8
Analysis Data | Determination of Content of Active Ingredient in the Sample
Label Claim: | Each film coated tablet contains Etoricoxib INN 90mg
Each Tablet contains | 90 | Etoricoxib
Average Tablet Content Weight (mg): | 360.722
Initial Sample dilution Volume (mL): | 50 |  | Powder Weight (mg) | Injection | Response: | Determined Amt (mg) | % Assay
1st Dilution Sample transfer Volume (mL): | 5 | Assay Smp A | 161.54 | 1 | 62847893 | 89.2978 | 99.22%
1st Dilution Sample Final Volume (mL): | 20 |  |  | 2 | 63158367 | 89.7389 | 99.71%
2nd Dilution Sample Transfer Volume (mL): | 1 |  |  | 3 | 63352707 | 90.015 | 100%
2nd Dilution Sample Final Volume (mL): | 1 |  |  | 4 |  | - | -
3rd Dilution Sample Transfer Volume (mL: | 1 | Assay Smp B | 163.65 | 1 | 63486728 | 89.0424 | 98.94%
3rd Dilution Sample Final Volume (mL): | 1 |  |  | 2 | 64450230 | 90.3938 | 100.4%
4th Dilution Sample Transfer Volume (mL): | 1 |  |  | 3 | 64043501 | 89.8233 | 99.8%
4th Dilution Sample Final Volume (mL): | 1 |  |  | 4 |  | - | -
Sample Dilution Factor | 200 | Assay Smp C | 162.21 | 1 | 62629703 | 88.6202 | 98.47%
Desired Sample Weight (mg): | 160.3209 |  |  | 2 | 62772735 | 88.8226 | 98.69%
If there are no serial dilutions, or only one dilution, enter 1 in all boxes not used. |  |  |  | 3 | 63049401 | 89.2141 | 99.13%
|  |  |  | 4 |  | - | -
[6 empty] | Average: | 99.38%
[6 empty] | RSD: | 0.6566%
[6 empty] | n: | 9
Comment: | The content of | Etoricoxib |  | in the sample as a percentage of the stated label claim is |  | 99.38%
DISSOLUTION: | Determination of Active Ingredient Dissolved
Reference Substance: | Etoricoxib
Code: | NQCL/WRS/E2-1
% age Purity: | 99.36
% Water content: | 0 | If correction for water content is not needed please enter 0
% Purity corrected for water: | 99.36
Mwt of compound in free base form: | 154.46 | Enter molecular mass of compound in free base form. If salt convertion is NOT needed, enter 1.
Mwt of compound in salt form: | 165.23 | Enter molecular mass of compound in salt form. If salt convertion is NOT needed, enter 1.
1 mg of salt is equivalent to | 0.93482 | free base
Initial Standard dilution volume (mL): | 100 |  | Standard A |  | Standard B
1st Dilution Standard transfer Volume (mL: | 3 | Injection | Response: | Normalised Response: | Response: | Normalised Response: |  | Std Response Deviation
1st Dilution Standard Final Volume (mL): | 100 | 1 | 0.473 | 0.46698 | 0.482 | 0.47304
2nd Dilution Standard Transfer Volume (mL): | 1 | 2 | 0.473 | 0.46698 | 0.484 | 0.47501 |  | 1.59%
2nd Dilution Standard Final Volume (mL): | 1 | 3 | 0.472 | 0.46599 | 0.483 | 0.47403
3rd Dilution Standard Volume (mL: | 1 | 4 |  | - |  | -
3rd Dilution Standard Final Volume (mL): | 1 | Average: | 0.47267 | 0.46665 | 0.483 | 0.47403
4th Dilution Standard Transfer Volume (mL): | 1 | Amt of RS (mg): | 21.81 |  | 21.94
4th Dilution Standard Final Volume (mL): | 1 | Amt of RS as free base (mg): | 20.3884 |  | 20.5099
Standard Dilution Factor | 3333.3333 | Purity correction: | 20.2579 |  | 20.3786
If there are no serial dilutions, or only one dilution, enter 1 in all boxes not used. |  | Conc (mg/mL): | 0.0060774 |  | 0.0061136
|  | Desired Concentration (mg/mL): | 0.006
|  | Desired Weight as free base (mg): | 20
|  | Desired Weight as salt (mg): | 20
|  | Average Normalised Peak Area: | 0.47034
|  | RSD: | 0.8724%
|  | n: | 6
Medium Volume (mL): | 900 | Capsule No. | Response: | Amt Released (mg): | %age Released:
1st Dilution Sample transfer Volume (mL: | 3 | 1 | 0.404 | 77.3062 | 85.9%
1st Dilution Sample Final Volume (mL): | 50 | 2 | 0.42 | 80.3678 | 89.3%
2nd Dilution Sample Transfer Volume (mL): | 1 | 3 | 0.41 | 78.4543 | 87.17%
2nd Dilution Sample Final Volume (mL): | 1 | 4 | 0.412 | 78.837 | 87.6%
3rd Dilution Sample Transfer Volume (mL: | 1 | 5 | 0.428 | 81.8986 | 91%
3rd Dilution Sample Final Volume (mL): | 1 | 6 | 0.395 | 75.584 | 83.98%
4th Dilution Sample Transfer Volume (mL): | 1
4th Dilution Sample Final Volume (mL): | 1 |  |  | Average: | 87.49%
Sample Dilution Factor | 15000 |  |  | RSD: | 2.825%
If there are no serial dilutions, or only one dilution, enter 1 in all boxes not used. |  |  |  | n: | 6
Comment: | The amount of | Etoricoxib |  | dissolved as a percentage of the stated label claim is |  | 87.49%
| Name |  |  | Date |  | Signature
Analysed by: |  | JOYFRIDA |  | 6TH OCT 2015
Reviewed By:
0