## SST
HPLC System Suitability Report
Analysis Data | Assay
Sample(s) | TROY 120 TABLETS
Reference Substance: | NDQD201507012
% age Purity: | 99.36
Weight (mg): | 21.81
Standard Conc (mg/mL): | 0.2167
Injection Number | Peak Areas | Theoretical Plates (USP) | Tailing Factor (Assym) | Retention Times (min)
1 | 67402127 | 8486.07 | 1.01 | 6.87
2 | 67679674 | 8528.58 | 1.01 | 6.86
3 | 68226719 | 8580.39 | 1.01 | 6.87
4 | 67939587 | 5878.03 | 1.01 | 6.86
5 | 67727908 | 8571.37 | 1.01 | 6.87
6 | 68220734 | 8441.72 | 1.01 | 6.87
Averages: | 67866124.8333 | 8081.0267 | 1.01 | 6.8667
RSD: | 0.4799%
n: | 6
Summary: | The RSD of the peak areas for six replicate injections of SST Std is less than 2.0%.
The number of Theoretical Plates (USP) for all peaks is greater than 2000
The Assymetry of all peaks were below 2.0
Analysis Data | Dissolution
Reference Substance:
% age Purity:
Weight (mg):
Standard Conc (mg/mL):
Injection Number | Peak Areas | Theoretical Plates (USP) | Tailing Factor (Assym) | Retention Times (min)
1
2
3
4
5
6
Averages: | #DIV/0! | #DIV/0! | #DIV/0! | #DIV/0!
RSD: | #DIV/0!
n: | 0
Summary: | The RSD of the peak areas for six replicate injections of SST Std is less than 2.0%.
The number of Theoretical Plates (USP) for all peaks is greater than 2000
The Assymetry of all peaks were below 2.0
| Name |  |  | Date | Signature
Analysed by:
Reviewed By:

## Uniformity
Please enter the required information in the cells highlighted in green
Uniformity of Weight Test Report
Sample Name: |  | TROY 120 TABLETS
Laboratory Ref No: |  | NDQD201507012
Active Ingredient: |  | Etoricoxib
Label Claim: |  | Each film coated tablet contains Etoricoxib INN 120mg
Date Analysis Started: |  | 25TH Sept 2015
Date Analysis Completed: |  | 6th Oct 2015
Analysis Data |  | Uniformity of weight
|  | Tablet weight (mg) | % Deviation
|  | 353.15 | -1.52%
|  | 356.5 | -0.586%
|  | 357.97 | -0.1761%
|  | 356.88 | -0.4801%
|  | 357.89 | -0.1984%
|  | 360.56 | 0.5461%
|  | 359.41 | 0.2255%
|  | 358.36 | -0.06734%
|  | 358.8 | 0.05535%
|  | 355.86 | -0.7645%
|  | 360.06 | 0.4067%
|  | 357.65 | -0.2653%
|  | 360.14 | 0.429%
|  | 361.17 | 0.7163%
|  | 357.46 | -0.3183%
|  | 360.96 | 0.6577%
|  | 361.51 | 0.8111%
|  | 360.4 | 0.5015%
|  | 358.65 | 0.01352%
|  | 358.65 | 0.01352%
| Total | 7172.03
| Average | 358.6015
| Average | % Deviation from mean
| 358.6015 | -5% | 340.6714
|  | 5% | 376.5316
| Name |  | Date | Signature
Analysed by: | Joyfrida |  | 6th oct 2015
Reviewed By:

## ETORICOXIB
National Quality Control Laboratory
Laboratory Data Calculation Spreadsheet
Please enter the required information in the cells highlighted in green
Analysis Report
Sample Name: | TROY 120 TABLETS
Laboratory Ref No: | NDQD201507012 | 21
Active Ingredient: | Etoricoxib
Label Claim: | Each film coated tablet contains Etoricoxib INN 120mg
Date Analysis Started: | 25TH Sept 2015
Date Analysis Completed: | 6th Oct 2015
Analysis Data
Reference Substance: | Etoricoxib
Code: | NQCL/WRS/E2-1
% age Purity: | 99.36
% Water content: | 0 | If correction for water content is not needed please enter 0
% Purity corrected for water: | 99.36
Mwt of compound in free base form: | 1 | Enter molecular mass of compound in free base form. If salt conversion is NOT needed, enter 1.
Mwt of compound in salt form: | 1 | Enter molecular mass of compound in salt form. If salt conversion is NOT needed, enter 1.
1 mg of salt is equivalent to | 1 | free base
Initial Standard dilution volume (mL): | 100 |  | Standard A |  | Standard B
1st Dilution Standard transfer Volume (mL: | 1 | Injection | Response: | Normalised Response: | Response: | Normalised Response: |  | Std Response Deviation
1st Dilution Standard Final Volume (mL): | 1 | 1 | 67707692 | 62488594.589 | 68435755 | 62786294.4541
2nd Dilution Standard Transfer Volume (mL): | 1 | 2 | 67890655 | 62657454.2916 | 68755419 | 63079569.7753 |  | 0.2389%
2nd Dilution Standard Final Volume (mL): | 1 | 3 | 68195646 | 62938935.7362 | 68086036 | 62465445.2122
3rd Dilution Standard Volume (mL: | 1 | 4 | 68341134 | 63073209.1161 | 69130032 | 63423257.9851
3rd Dilution Standard Final Volume (mL): | 1 | Average: | 68033781.75 | 62789548.4332 | 68601810.5 | 62938641.8567
4th Dilution Standard Transfer Volume (mL): | 1 | Mass of RS (mg): | 21.81 |  | 21.94
4th Dilution Standard Final Volume (mL): | 1 | Mass of WRS as free base (mg): | 21.81 |  | 21.94
Standard Dilution Factor | 100 | Purity correction (mg): | 21.6704 |  | 21.7996
If there are no serial dilutions, or only one dilution, enter 1 in all boxes not used. |  | Concentration (mg/mL): | 0.2167 |  | 0.218
|  | Desired Concentration (mg/mL): | 0.2
|  | Desired Weight as free base (mg): | 20
|  | Desired Weight as salt (mg): | 20
|  | Average Normalised Response: | 62864095.1449
|  | RSD: | 0.5231%
|  | n: | 8
Analysis Data | Determination of Content of Active Ingredient in the Sample
Label Claim: | Each film coated tablet contains Etoricoxib INN 120mg
Each Tablet contains | 120 | Etoricoxib
Average Tablet Content Weight (mg): | 358.6015
Initial Sample dilution Volume (mL): | 50 |  | Powder Weight (mg) | Injection | Response: | Determined Amt (mg) | % Assay
1st Dilution Sample transfer Volume (mL): | 5 | Assay Smp A | 126.59 | 1 | 65982396 | 118.9318 | 99.11%
1st Dilution Sample Final Volume (mL): | 20 |  |  | 2 | 66387401 | 119.6618 | 99.72%
2nd Dilution Sample Transfer Volume (mL): | 1 |  |  | 3 | 66048455 | 119.0509 | 99.21%
2nd Dilution Sample Final Volume (mL): | 1 |  |  | 4 |  | - | -
3rd Dilution Sample Transfer Volume (mL: | 1 | Assay Smp B | 121.98 | 1 | 63976634 | 119.6747 | 99.73%
3rd Dilution Sample Final Volume (mL): | 1 |  |  | 2 | 63840610 | 119.4202 | 99.52%
4th Dilution Sample Transfer Volume (mL): | 1 |  |  | 3 | 63707864 | 119.1719 | 99.31%
4th Dilution Sample Final Volume (mL): | 1 |  |  | 4 |  | - | -
Sample Dilution Factor | 200 | Assay Smp C | 123.83 | 1 | 64411264 | 118.6876 | 98.91%
Desired Sample Weight (mg): | 119.5338 |  |  | 2 | 64733352 | 119.2811 | 99.4%
If there are no serial dilutions, or only one dilution, enter 1 in all boxes not used. |  |  |  | 3 | 64421236 | 118.706 | 98.92%
|  |  |  | 4 |  | - | -
[6 empty] | Average: | 99.31%
[6 empty] | RSD: | 0.3097%
[6 empty] | n: | 9
Comment: | The content of | Etoricoxib |  | in the sample as a percentage of the stated label claim is |  | 99.31%
DISSOLUTION: | Determination of Active Ingredient Dissolved
Reference Substance: | Etoricoxib
Code: | NQCL/WRS/E2-1
% age Purity: | 99.36
% Water content: | 0 | If correction for water content is not needed please enter 0
% Purity corrected for water: | 99.36
Mwt of compound in free base form: | 1 | Enter molecular mass of compound in free base form. If salt convertion is NOT needed, enter 1.
Mwt of compound in salt form: | 1 | Enter molecular mass of compound in salt form. If salt convertion is NOT needed, enter 1.
1 mg of salt is equivalent to | 1 | free base
Initial Standard dilution volume (mL): | 100 |  | Standard A |  | Standard B
1st Dilution Standard transfer Volume (mL: | 3 | Injection | Response: | Normalised Response: | Response: | Normalised Response: |  | Std Response Deviation
1st Dilution Standard Final Volume (mL): | 100 | 1 | 0.473 | 0.48504 | 0.482 | 0.49134
2nd Dilution Standard Transfer Volume (mL): | 1 | 2 | 0.473 | 0.48504 | 0.484 | 0.49338 |  | 1.59%
2nd Dilution Standard Final Volume (mL): | 1 | 3 | 0.472 | 0.48402 | 0.483 | 0.49236
3rd Dilution Standard Volume (mL: | 1 | 4 |  | - |  | -
3rd Dilution Standard Final Volume (mL): | 1 | Average: | 0.47267 | 0.4847 | 0.483 | 0.49236
4th Dilution Standard Transfer Volume (mL): | 1 | Amt of RS (mg): | 21.81 |  | 21.94
4th Dilution Standard Final Volume (mL): | 1 | Amt of RS as free base (mg): | 21.81 |  | 21.94
Standard Dilution Factor | 3333.3333 | Purity correction: | 21.6704 |  | 21.7996
If there are no serial dilutions, or only one dilution, enter 1 in all boxes not used. |  | Conc (mg/mL): | 0.0065011 |  | 0.0065399
|  | Desired Concentration (mg/mL): | 0.0066667
|  | Desired Weight as free base (mg): | 22.2222
|  | Desired Weight as salt (mg): | 22.2222
|  | Average Normalised Peak Area: | 0.48853
|  | RSD: | 0.8724%
|  | n: | 6
Medium Volume (mL): | 900 | Capsule No. | Response: | Amt Released (mg): | %age Released:
1st Dilution Sample transfer Volume (mL: | 5 | 1 | 0.452 | 111.0262 | 92.52%
1st Dilution Sample Final Volume (mL): | 100 | 2 | 0.45 | 110.5349 | 92.11%
2nd Dilution Sample Transfer Volume (mL): | 1 | 3 | 0.443 | 108.8155 | 90.68%
2nd Dilution Sample Final Volume (mL): | 1 | 4 | 0.452 | 111.0262 | 92.52%
3rd Dilution Sample Transfer Volume (mL: | 1 | 5 | 0.463 | 113.7282 | 94.77%
3rd Dilution Sample Final Volume (mL): | 1 | 6 | 0.456 | 112.0087 | 93.34%
4th Dilution Sample Transfer Volume (mL): | 1
4th Dilution Sample Final Volume (mL): | 1 |  |  | Average: | 92.66%
Sample Dilution Factor | 18000 |  |  | RSD: | 1.463%
If there are no serial dilutions, or only one dilution, enter 1 in all boxes not used. |  |  |  | n: | 6
Comment: | The amount of | Etoricoxib |  | dissolved as a percentage of the stated label claim is |  | 92.66%
| Name |  |  | Date |  | Signature
Analysed by: |  | JOYFRIDA |  | 6TH Oct 2015
Reviewed By:
0