## SST
HPLC System Suitability Report
Analysis Data | Assay
Sample(s) | CINDI 300
Reference Substance: | NDQD201507013
% age Purity: | 85.175
Weight (mg): | 23.21
Standard Conc (mg/mL): | 0.098846
Injection Number | Peak Areas | Theoretical Plates (USP) | Tailing Factor (Assym) | Retention Times (min)
1 | 99674576 | 5162 | 1.29 | 7.19
2 | 99545554 | 5176 | 1.29 | 7.19
3 | 99615472 | 5165 | 1.28 | 7.19
4 | 99498399 | 5161 | 1.3 | 7.18
5 | 99529467 | 5150 | 1.29 | 7.19
6 | 99451528 | 5169 | 1.27 | 7.19
Averages: | 99552499.3333 | 5163.8333 | 1.2867 | 7.1883
RSD: | 0.08107%
n: | 6
Summary: | The RSD of the peak areas for six replicate injections of SST Std is less than 2.0%.
The number of Theoretical Plates (USP) for all peaks is greater than 2000
The Assymetry of all peaks were below 2.0
Analysis Data | Dissolution
Reference Substance: | Clindamycin HCL USP
% age Purity: | 85.175
Weight (mg): | 23.21
Standard Conc (mg/mL): | 0.098846
Injection Number | Peak Areas | Theoretical Plates (USP) | Tailing Factor (Assym) | Retention Times (min)
1 | 20570429 | 10324.7 | 1.1 | 6.8
2 | 20623857 | 10304.4 | 1.1 | 6.8
3 | 20627181 | 10281.7 | 1.1 | 6.8
4 | 20636556 | 10283 | 1.1 | 6.8
5 | 20626772 | 10311 | 1.1 | 6.8
6 | 20641046 | 10296.6 | 1.1 | 6.8
Averages: | 20620973.5 | 10300.2333 | 1.1 | 6.8
RSD: | 0.1242%
n: | 6
Summary: | The RSD of the peak areas for six replicate injections of SST Std is less than 2.0%.
The number of Theoretical Plates (USP) for all peaks is greater than 2000
The Assymetry of all peaks were below 2.0
| Name |  |  | Date | Signature
Analysed by: |  | Joyfrida
Reviewed By:

## Uniformity
Please enter the required information in the cells highlighted in green
Uniformity of Weight Test Report
Sample Name: |  | CINDI 300
Laboratory Ref No: |  | NDQD201507013
Active Ingredient: |  | Clindamycin Hydrochloride USP
Label Claim: |  | Each hard gelatin capsule contains Clindamycin Hydrochloride USP Eq. to Clindamycin 300mg
Date Analysis Started: |  | 16th Sept 2015
Date Analysis Completed:
Analysis Data |  | Uniformity of weight
Capsule No. | Intact Capsule (mg) | Empty Shell (mg) | Capsule Content (mg) | % Deviation
1 | 669.67 | 97.96 | 571.71 | 0.5318%
2 | 653.94 | 96.83 | 557.11 | -2.035%
3 | 664.31 | 101.18 | 563.13 | -0.9769%
4 | 674.8 | 102.79 | 572.01 | 0.5846%
5 | 661.17 | 102.51 | 558.66 | -1.763%
6 | 662.26 | 102.8 | 559.46 | -1.622%
7 | 660.82 | 100.85 | 559.97 | -1.533%
8 | 692.8 | 104.34 | 588.46 | 3.477%
9 | 675.49 | 99.8 | 575.69 | 1.232%
10 | 687.29 | 103.98 | 583.31 | 2.572%
11 | 666.93 | 97.61 | 569.32 | 0.1116%
12 | 681.27 | 108.96 | 572.31 | 0.6373%
13 | 665.23 | 104.15 | 561.08 | -1.337%
14 | 696.11 | 101.37 | 594.74 | 4.582%
15 | 673.9 | 100.38 | 573.52 | 0.8501%
16 | 668.35 | 105.57 | 562.78 | -1.038%
17 | 661.12 | 99.48 | 561.64 | -1.239%
18 | 672.42 | 101.69 | 570.73 | 0.3595%
19 | 654.74 | 102.82 | 551.92 | -2.948%
20 | 666 | 99.84 | 566.16 | -0.4441%
Total | 13408.62 | 2034.91 | 11373.71
Average | 670.431 | 101.7455 | 568.6855
| Average | % Deviation from mean
| 568.6855 | -7.5% | 526.0341
|  | 7.5% | 611.3369
| Name |  |  | Date | Signature
Analysed by: |  | Joyfrida |  | 25th Sept 2015
Reviewed By:

## Clindamycin
National Quality Control Laboratory
Laboratory Data Calculation Spreadsheet
Please enter the required information in the cells highlighted in green
Analysis Report
Sample Name: | CINDI 300
Laboratory Ref No: | NDQD201507013 | 1
Active Ingredient: | Clindamycin Hydrochloride USP
Label Claim: | Each hard gelatin capsule contains Clindamycin Hydrochloride USP Eq. to Clindamycin 300mg
Date Analysis Started: | 16th Sept 2015
Date Analysis Completed: | 25th Sept 2015
Analysis Data
Reference Substance: | Clindamycin HCL USP
Code: | QC/WS/108
% age Purity: | 85.175
% Water content: | 0 | If correction for water content is not needed please enter 0
% Purity corrected for water: | 85.175
Mwt of compound in free base form: | 1 | Enter molecular mass of compound in free base form. If salt conversion is NOT needed, enter 1.
Mwt of compound in salt form: | 1 | Enter molecular mass of compound in salt form. If salt conversion is NOT needed, enter 1.
1 mg of salt is equivalent to | 1 | free base
Initial Standard dilution volume (mL): | 20 |  | Standard A |  | Standard B
1st Dilution Standard transfer Volume (mL: | 1 | Injection | Response: | Normalised Response: | Response: | Normalised Response: |  | Std Response Deviation
1st Dilution Standard Final Volume (mL): | 1 | 1 | 99948994 | 106677689.2494 | 109252888 | 105614431.2384
2nd Dilution Standard Transfer Volume (mL): | 1 | 2 | 100108634 | 106848076.4202 | 109556964 | 105908380.5736 |  | 1.166%
2nd Dilution Standard Final Volume (mL): | 1 | 3 | 100106923 | 106846250.2335 | 109100619 | 105467233.2638
3rd Dilution Standard Volume (mL: | 1 | 4 |  |  |  | -
3rd Dilution Standard Final Volume (mL): | 1 | Average: | 100054850.3333 | 106790671.9677 | 109303490.3333 | 105663348.3586
4th Dilution Standard Transfer Volume (mL): | 1 | Mass of RS (mg): | 22 |  | 24.29
4th Dilution Standard Final Volume (mL): | 1 | Mass of WRS as free base (mg): | 22 |  | 24.29
Standard Dilution Factor | 20 | Purity correction (mg): | 18.7385 |  | 20.689
If there are no serial dilutions, or only one dilution, enter 1 in all boxes not used. |  | Concentration (mg/mL): | 0.93692 |  | 1.0345
|  | Desired Concentration (mg/mL): | 1
|  | Desired Weight as free base (mg): | 20
|  | Desired Weight as salt (mg): | 20
|  | Average Normalised Response: | 106227010.1632
|  | RSD: | 0.5993%
|  | n: | 6
Analysis Data | Determination of Content of Active Ingredient in the Sample
Label Claim: | Each hard gelatin capsule contains Clindamycin Hydrochloride USP Eq. to Clindamycin 300mg
Each Tablet/Capsule contains | 300 | Clindamycin Hydrochloride USP
Average Tablet/Capsule Content Weight (mg): | 568.6855
Initial Sample dilution Volume (mL): | 50 |  | Powder Weight (mg) | Injection | Response: | Determined Amt (mg) | % Assay
1st Dilution Sample transfer Volume (mL): | 1 | Assay Smp A | 102.54 | 1 | 112095086 | 292.6176 | 97.54%
1st Dilution Sample Final Volume (mL): | 1 |  |  | 2 | 112096394 | 292.621 | 97.54%
2nd Dilution Sample Transfer Volume (mL): | 1 |  |  | 3 | 111850828 | 291.98 | 97.33%
2nd Dilution Sample Final Volume (mL): | 1 |  |  | 4
3rd Dilution Sample Transfer Volume (mL: | 1 | Assay Smp B | 97.4 | 1 | 107922728 | 296.5932 | 98.86%
3rd Dilution Sample Final Volume (mL): | 1 |  |  | 2 | 107968021 | 296.7177 | 98.91%
4th Dilution Sample Transfer Volume (mL): | 1 |  |  | 3 | 107921532 | 296.5899 | 98.86%
4th Dilution Sample Final Volume (mL): | 1 |  |  | 4
Sample Dilution Factor | 50 | Assay Smp C | 94.68 | 1 | 107329547 | 303.4368 | 101.1%
Desired Sample Weight (mg): | 94.7809 |  |  | 2 | 107325979 | 303.4267 | 101.1%
If there are no serial dilutions, or only one dilution, enter 1 in all boxes not used. |  |  |  | 3 | 107538186 | 304.0267 | 101.3%
4
[6 empty] | Average: | 99.19%
[6 empty] | RSD: | 1.652%
[6 empty] | n: | 9
Comment: | The content of | Clindamycin Hydrochloride USP |  | in the sample as a percentage of the stated label claim is |  | 99.19%
DISSOLUTION: | Determination of Active Ingredient Dissolved
Reference Substance: | Clindamycin HCL USP
Code: | QC/WS/108
% age Purity: | 85.175
% Water content: | 0 | If correction for water content is not needed please enter 0
% Purity corrected for water: | 85.175
Mwt of compound in free base form: | 1 | Enter molecular mass of compound in free base form. If salt convertion is NOT needed, enter 1.
Mwt of compound in salt form: | 1 | Enter molecular mass of compound in salt form. If salt convertion is NOT needed, enter 1.
1 mg of salt is equivalent to | 1 | free base
Initial Standard dilution volume (mL): | 20 |  | Standard A |  | Standard B
1st Dilution Standard transfer Volume (mL: | 5 | Injection | Response: | Normalised Response: | Response: | Normalised Response: |  | Std Response Deviation
1st Dilution Standard Final Volume (mL): | 50 | 1 | 20786549 | 17524428.3582 | 21496343 | 17482581.7431
2nd Dilution Standard Transfer Volume (mL): | 1 | 2 | 20728716 | 17475671.3343 | 21501594 | 17486852.2852 |  | 0.1622%
2nd Dilution Standard Final Volume (mL): | 1 | 3 | 20778287 | 17517462.9486 | 21481354 | 17470391.4642
3rd Dilution Standard Volume (mL: | 1 | 4 | 20771716 | 17511923.1633 | 21493304 | 17480110.1801
3rd Dilution Standard Final Volume (mL): | 1 | Average: | 20766317 | 17507371.4511 | 21493148.75 | 17479983.9182
4th Dilution Standard Transfer Volume (mL): | 1 | Amt of RS (mg): | 23.21 |  | 24.06
4th Dilution Standard Final Volume (mL): | 1 | Amt of RS as free base (mg): | 23.21 |  | 24.06
Standard Dilution Factor | 200 | Purity correction: | 19.7691 |  | 20.4931
If there are no serial dilutions, or only one dilution, enter 1 in all boxes not used. |  | Conc (mg/mL): | 0.098846 |  | 0.10247
|  | Desired Concentration (mg/mL): | 0.083333
|  | Desired Weight as free base (mg): | 16.6667
|  | Desired Weight as salt (mg): | 16.6667
|  | Average Normalised Peak Area: | 17493677.6846
|  | RSD: | 0.1196%
|  | n: | 8
Medium Volume (mL): | 900 | Capsule No. | Response: | Amt Released (mg): | %age Released:
1st Dilution Sample transfer Volume (mL: | 5 | 1 | 18329168 | 314.3279 | 104.8%
1st Dilution Sample Final Volume (mL): | 20 | 2 | 18102705 | 310.4442 | 103.5%
2nd Dilution Sample Transfer Volume (mL): | 1 | 3 | 18430071 | 316.0583 | 105.4%
2nd Dilution Sample Final Volume (mL): | 1 | 4 | 17562256 | 301.1761 | 100.4%
3rd Dilution Sample Transfer Volume (mL: | 1 | 5 | 17218981 | 295.2892 | 98.43%
3rd Dilution Sample Final Volume (mL): | 1 | 6 | 17899815 | 306.9649 | 102.3%
4th Dilution Sample Transfer Volume (mL): | 1
4th Dilution Sample Final Volume (mL): | 1 |  |  | Average: | 102.5%
Sample Dilution Factor | 3600 |  |  | RSD: | 2.594%
If there are no serial dilutions, or only one dilution, enter 1 in all boxes not used. |  |  |  | n: | 6
Comment: | The amount of | Clindamycin Hydrochloride USP |  | dissolved as a percentage of the stated label claim is |  | 102.5%
| Name |  |  | Date |  | Signature
Analysed by: |  | Joyfrida
Reviewed By:
0