## SST
HPLC System Suitability Report
Analysis Data | Assay
Sample(s) | CINDI 150
Reference Substance: | NDQD201507014
% age Purity: | 85.175
Weight (mg): | 22
Standard Conc (mg/mL): | 0.93692
Injection Number | Peak Areas | Theoretical Plates (USP) | Tailing Factor (Assym) | Retention Times (min)
1 | 99674576 | 5162 | 1.29 | 7.19
2 | 99545554 | 5176 | 1.29 | 7.19
3 | 99615472 | 5165 | 1.28 | 7.19
4 | 99498399 | 5161 | 1.3 | 7.18
5 | 99529467 | 5150 | 1.29 | 7.19
6 | 99451528 | 5169 | 1.27 | 7.19
Averages: | 99552499.3333 | 5163.8333 | 1.2867 | 7.1883
RSD: | 0.08107%
n: | 6
Summary: | The RSD of the peak areas for six replicate injections of SST Std is less than 2.0%.
The number of Theoretical Plates (USP) for all peaks is greater than 2000
The Assymetry of all peaks were below 2.0
Analysis Data | Dissolution
Reference Substance: | Clindamycin HCL USP
% age Purity: | 85.175
Weight (mg): | 23.21
Standard Conc (mg/mL): | 0.098846
Injection Number | Peak Areas | Theoretical Plates (USP) | Tailing Factor (Assym) | Retention Times (min)
1 | 20570429 | 10324.7 | 1.1 | 6.8
2 | 20623857 | 10304.4 | 1.1 | 6.8
3 | 20627181 | 10281.7 | 1.1 | 6.8
4 | 20636556 | 10283 | 1.1 | 6.8
5 | 20626772 | 10311 | 1.1 | 6.8
6 | 20641046 | 10296.6 | 1.1 | 6.8
Averages: | 20620973.5 | 10300.2333 | 1.1 | 6.8
RSD: | 0.1242%
n: | 6
Summary: | The RSD of the peak areas for six replicate injections of SST Std is less than 2.0%.
The number of Theoretical Plates (USP) for all peaks is greater than 2000
The Assymetry of all peaks were below 2.0
| Name |  |  | Date | Signature
Analysed by: |  | Joyfrida |  | 25th Sept 2015
Reviewed By:

## Uniformity
Please enter the required information in the cells highlighted in green
Uniformity of Weight Test Report
Sample Name: |  | CINDI 150
Laboratory Ref No: |  | NDQD201507014
Active Ingredient: |  | Clindamycin Hydrochloride USP
Label Claim: |  | Each hard gelatin capsule contains: Clindamycin Hydrochloride USP Eq. to Clindamycin 150mg
Date Analysis Started: |  | 2015-07-09 14:28:29
Date Analysis Completed: |  | 2015-09-17 09:16:44
Analysis Data |  | Uniformity of weight
Capsule No. | Intact Capsule (mg) | Empty Shell (mg) | Capsule Content (mg) | % Deviation
1 | 357.74 | 67.05 | 290.69 | 0.4812%
2 | 358.48 | 68.82 | 289.66 | 0.1251%
3 | 354.49 | 65.76 | 288.73 | -0.1963%
4 | 355.99 | 67.68 | 288.31 | -0.3415%
5 | 352.21 | 68.09 | 284.12 | -1.79%
6 | 360.83 | 65.56 | 295.27 | 2.064%
7 | 355.03 | 65.29 | 289.74 | 0.1528%
8 | 349.08 | 63.39 | 285.69 | -1.247%
9 | 352.83 | 64.04 | 288.79 | -0.1756%
10 | 354.27 | 70.09 | 284.18 | -1.769%
11 | 355.16 | 65.09 | 290.07 | 0.2669%
12 | 355.88 | 67.73 | 288.15 | -0.3968%
13 | 349.53 | 64.08 | 285.45 | -1.33%
14 | 348.82 | 64.52 | 284.3 | -1.728%
15 | 349.37 | 66.57 | 282.8 | -2.246%
16 | 349.77 | 64.31 | 285.46 | -1.327%
17 | 367.55 | 64.33 | 303.22 | 4.812%
18 | 370.97 | 65.12 | 305.85 | 5.721%
19 | 348.07 | 65.07 | 283 | -2.177%
20 | 358.47 | 65.99 | 292.48 | 1.1%
Total | 7104.54 | 1318.58 | 5785.96
Average | 355.227 | 65.929 | 289.298
| Average | % Deviation from mean
| 289.298 | -10% | 260.3682
|  | 10% | 318.2278
| Name |  |  | Date | Signature
Analysed by: |  | Joyfrida |  | 25thSept 2015
Reviewed By:

## Clindamycin
National Quality Control Laboratory
Laboratory Data Calculation Spreadsheet
Please enter the required information in the cells highlighted in green
Analysis Report
Sample Name: | CINDI 150
Laboratory Ref No: | NDQD201507014 | 1
Active Ingredient: | Clindamycin Hydrochloride USP
Label Claim: | Each hard gelatin capsule contains: Clindamycin Hydrochloride USP Eq. to Clindamycin 150mg
Date Analysis Started: | 2015-07-09 14:28:29
Date Analysis Completed:
Analysis Data
Reference Substance: | Clindamycin HCL USP
Code: | QC/WS/108
% age Purity: | 85.175
% Water content: | 0 | If correction for water content is not needed please enter 0
% Purity corrected for water: | 85.175
Mwt of compound in free base form: | 1 | Enter molecular mass of compound in free base form. If salt conversion is NOT needed, enter 1.
Mwt of compound in salt form: | 1 | Enter molecular mass of compound in salt form. If salt conversion is NOT needed, enter 1.
1 mg of salt is equivalent to | 1 | free base
Initial Standard dilution volume (mL): | 20 |  | Standard A |  | Standard B
1st Dilution Standard transfer Volume (mL: | 1 | Injection | Response: | Normalised Response: | Response: | Normalised Response: |  | Std Response Deviation
1st Dilution Standard Final Volume (mL): | 1 | 1 | 99948994 | 106677689.2494 | 109252888 | 105614431.2384
2nd Dilution Standard Transfer Volume (mL): | 1 | 2 | 100108634 | 106848076.4202 | 109556964 | 105908380.5736 |  | 1.166%
2nd Dilution Standard Final Volume (mL): | 1 | 3 | 100106923 | 106846250.2335 | 109100619 | 105467233.2638
3rd Dilution Standard Volume (mL: | 1 | 4
3rd Dilution Standard Final Volume (mL): | 1 | Average: | 100054850.3333 | 106790671.9677 | 109303490.3333 | 105663348.3586
4th Dilution Standard Transfer Volume (mL): | 1 | Mass of RS (mg): | 22 |  | 24.29
4th Dilution Standard Final Volume (mL): | 1 | Mass of WRS as free base (mg): | 22 |  | 24.29
Standard Dilution Factor | 20 | Purity correction (mg): | 18.7385 |  | 20.689
If there are no serial dilutions, or only one dilution, enter 1 in all boxes not used. |  | Concentration (mg/mL): | 0.93692 |  | 1.0345
|  | Desired Concentration (mg/mL): | 1
|  | Desired Weight as free base (mg): | 20
|  | Desired Weight as salt (mg): | 20
|  | Average Normalised Response: | 106227010.1632
|  | RSD: | 0.5993%
|  | n: | 6
Analysis Data | Determination of Content of Active Ingredient in the Sample
Label Claim: | Each hard gelatin capsule contains: Clindamycin Hydrochloride USP Eq. to Clindamycin 150mg
Each Tablet/Capsule contains | 150 | Clindamycin Hydrochloride USP
Average Tablet/Capsule Content Weight (mg): | 289.298
Initial Sample dilution Volume (mL): | 50 |  | Powder Weight (mg) | Injection | Response: | Determined Amt (mg) | % Assay
1st Dilution Sample transfer Volume (mL): | 10 | Assay Smp A | 185.06 | 1 | 106587221 | 156.8567 | 104.6%
1st Dilution Sample Final Volume (mL): | 20 |  |  | 2 | 106632072 | 156.9227 | 104.6%
2nd Dilution Sample Transfer Volume (mL): | 1 |  |  | 3 | 106572627 | 156.8352 | 104.6%
2nd Dilution Sample Final Volume (mL): | 1 |  |  | 4
3rd Dilution Sample Transfer Volume (mL: | 1 | Assay Smp B | 190.59 | 1 | 111344436 | 159.1032 | 106.1%
3rd Dilution Sample Final Volume (mL): | 1 |  |  | 2 | 111248831 | 158.9666 | 106%
4th Dilution Sample Transfer Volume (mL): | 1 |  |  | 3 | 111268057 | 158.994 | 106%
4th Dilution Sample Final Volume (mL): | 1 |  |  | 4
Sample Dilution Factor | 100 | Assay Smp C | 189.01 | 1 | 108774828 | 156.7307 | 104.5%
Desired Sample Weight (mg): | 192.8653 |  |  | 2 | 108826451 | 156.8051 | 104.5%
If there are no serial dilutions, or only one dilution, enter 1 in all boxes not used. |  |  |  | 3 | 108987275 | 157.0368 | 104.7%
4
[6 empty] | Average: | 105.1%
[6 empty] | RSD: | 0.6867%
[6 empty] | n: | 9
Comment: | The content of | Clindamycin Hydrochloride USP |  | in the sample as a percentage of the stated label claim is |  | 105.1%
DISSOLUTION: | Determination of Active Ingredient Dissolved
Reference Substance: | Clindamycin HCL USP
Code: | QC/WS/108
% age Purity: | 85.175
% Water content: | 0 | If correction for water content is not needed please enter 0
% Purity corrected for water: | 85.175
Mwt of compound in free base form: | 1 | Enter molecular mass of compound in free base form. If salt convertion is NOT needed, enter 1.
Mwt of compound in salt form: | 1 | Enter molecular mass of compound in salt form. If salt convertion is NOT needed, enter 1.
1 mg of salt is equivalent to | 1 | free base
Initial Standard dilution volume (mL): | 20 |  | Standard A |  | Standard B
1st Dilution Standard transfer Volume (mL: | 5 | Injection | Response: | Normalised Response: | Response: | Normalised Response: |  | Std Response Deviation
1st Dilution Standard Final Volume (mL): | 50 | 1 | 20786549 | 17524428.3582 | 21496343 | 17482581.7431
2nd Dilution Standard Transfer Volume (mL): | 1 | 2 | 20728716 | 17475671.3343 | 21501594 | 17486852.2852 |  | 0.1622%
2nd Dilution Standard Final Volume (mL): | 1 | 3 | 20778287 | 17517462.9486 | 21481354 | 17470391.4642
3rd Dilution Standard Volume (mL: | 1 | 4 | 20771716 | 17511923.1633 | 21493304 | 17480110.1801
3rd Dilution Standard Final Volume (mL): | 1 | Average: | 20766317 | 17507371.4511 | 21493148.75 | 17479983.9182
4th Dilution Standard Transfer Volume (mL): | 1 | Amt of RS (mg): | 23.21 |  | 24.06
4th Dilution Standard Final Volume (mL): | 1 | Amt of RS as free base (mg): | 23.21 |  | 24.06
Standard Dilution Factor | 200 | Purity correction: | 19.7691 |  | 20.4931
If there are no serial dilutions, or only one dilution, enter 1 in all boxes not used. |  | Conc (mg/mL): | 0.098846 |  | 0.10247
|  | Desired Concentration (mg/mL): | 0.083333
|  | Desired Weight as free base (mg): | 16.6667
|  | Desired Weight as salt (mg): | 16.6667
|  | Average Normalised Peak Area: | 17493677.6846
|  | RSD: | 0.1196%
|  | n: | 8
Medium Volume (mL): | 900 | Capsule No. | Response: | Amt Released (mg): | %age Released:
1st Dilution Sample transfer Volume (mL: | 10 | 1 | 17364162 | 148.8895 | 99.26%
1st Dilution Sample Final Volume (mL): | 20 | 2 | 17562351 | 150.5888 | 100.4%
2nd Dilution Sample Transfer Volume (mL): | 1 | 3 | 17173413 | 147.2539 | 98.17%
2nd Dilution Sample Final Volume (mL): | 1 | 4 | 17800841 | 152.6338 | 101.8%
3rd Dilution Sample Transfer Volume (mL: | 1 | 5 | 17542261 | 150.4166 | 100.3%
3rd Dilution Sample Final Volume (mL): | 1 | 6 | 17369683 | 148.9368 | 99.29%
4th Dilution Sample Transfer Volume (mL): | 1
4th Dilution Sample Final Volume (mL): | 1 |  |  | Average: | 99.86%
Sample Dilution Factor | 1800 |  |  | RSD: | 1.234%
If there are no serial dilutions, or only one dilution, enter 1 in all boxes not used. |  |  |  | n: | 6
Comment: | The amount of | Clindamycin Hydrochloride USP |  | dissolved as a percentage of the stated label claim is |  | 99.86%
| Name |  |  | Date |  | Signature
Analysed by: |  | JOYFRIDA |  | 25TH Sept 2015
Reviewed By:
0