## SST T (2)
HPLC System Suitability Report
Analysis Data | Assay
Sample(s) | TENOFOVIR DISOPROXIL FUMARATE TABLETS 300 MG
Reference Substance: | Tenofovir Disoproxil Fumarate
% age Purity: | 98.8
Weight (mg): | 13.88
Standard Conc (mg/mL): | 0.11104
Injection Number | Peak Areas | Theoretical Plates (USP) | Tailing Factor (Assym) | Retention Times (min)
1 | 25745894 | 119507.5 | 1.1 | 6.7
2 | 25698532 | 119634.1 | 1.1 | 6.7
3 | 25806823 | 120380.1 | 1.1 | 6.7
4 | 25741654 | 120678.7 | 1.1 | 6.7
5 | 25793136 | 120418 | 1.1 | 6.7
6 | 25748008 | 120762.6 | 1.1 | 6.7
Averages: | 25755674.5 | 120230.1667 | 1.1 | 6.7
RSD: | 0.1517%
n: | 6
Summary: | The RSD of the peak areas for six replicate injections of SST Std is less than 2.0%.
The number of Theoretical Plates (USP) for all peaks is greater than 2000
The Assymetry of all peaks were below 2.0
Analysis Data | Dissolution
Reference Substance: | Tenofovir Disoproxil Fumarate
% age Purity: | 98.8
Weight (mg): | 13.02
Standard Conc (mg/mL): | 0.2604
Injection Number | Peak Areas | Theoretical Plates (USP) | Tailing Factor (Assym) | Retention Times (min)
1 | 60515392 | 122355 | 1.1 | 6.8
2 | 60718249 | 121063.6 | 1.1 | 6.8
3 | 60659300 | 122629.6 | 1.1 | 6.8
4 | 60456985 | 121718.5 | 1 | 6.8
5 | 60494185 | 121932.9 | 1.1 | 6.8
6 | 60473296 | 120772.3 | 1.1 | 6.8
Averages: | 60552901.1667 | 121745.3167 | 1.0833 | 6.8
RSD: | 0.1795%
n: | 6
Summary: | The RSD of the peak areas for six replicate injections of SST Std is less than 2.0%.
The number of Theoretical Plates (USP) for all peaks is greater than 2000
The Assymetry of all peaks were below 2.0
| Name |  |  | Date | Signature
Analysed by: | Bugigi
Reviewed By:

## SST L (2)
HPLC System Suitability Report
Analysis Data | Assay
Sample(s) | LAMIVUDINE 300 MG AND TENOFOVIR DISOPROXIL FUMARATE 300 MG TABLETS
Reference Substance: | Lamivudine
% age Purity: | 99.3
Weight (mg): | 17.85
Standard Conc (mg/mL): | 0.1428
Injection Number | Peak Areas | Theoretical Plates (USP) | Tailing Factor (Assym) | Retention Times (min)
1 | 86851998 | 12096.8 | 1.1 | 2.2
2 | 86812502 | 11951.5 | 1.2 | 2.2
3 | 87008605 | 12072.7 | 1.1 | 2.2
4 | 86816494 | 12120.7 | 1.1 | 2.2
5 | 86978023 | 12141.3 | 1.1 | 2.2
6 | 86818615 | 12007.8 | 1.1 | 2.2
Averages: | 86881039.5 | 12065.1333 | 1.1167 | 2.2
RSD: | 0.102%
n: | 6
Summary: | The RSD of the peak areas for six replicate injections of SST Std is less than 2.0%.
The number of Theoretical Plates (USP) for all peaks is greater than 2000
The Assymetry of all peaks were below 2.0
Analysis Data | Dissolution
Reference Substance: | Lamivudine
% age Purity: | 99.3
Weight (mg): | 12.88
Standard Conc (mg/mL): | 0.2576
Injection Number | Peak Areas | Theoretical Plates (USP) | Tailing Factor (Assym) | Retention Times (min)
1 | 42927880 | 17497.6 | 1.3 | 2.6
2 | 42492230 | 17645.5 | 1.2 | 2.6
3 | 42541843 | 17721.2 | 1.2 | 2.6
4 | 42463639 | 17633.1 | 1.2 | 2.6
5 | 43052804 | 17612.5 | 1.2 | 2.6
6 | 42590464 | 17621.4 | 1.2 | 2.6
Averages: | 42678143.3333 | 17621.8833 | 1.2167 | 2.6
RSD: | 0.583%
n: | 6
Summary: | The RSD of the peak areas for six replicate injections of SST Std is less than 2.0%.
The number of Theoretical Plates (USP) for all peaks is greater than 2000
The Assymetry of all peaks were below 2.0
| Name |  |  | Date | Signature
Analysed by: | Bugigi
Reviewed By:

## SST E
HPLC System Suitability Report
Analysis Data | Assay
Sample(s) | TENOFOVIR DISOPROXIL FUMARATE/ LAMIVUDINE/ EFAVIRENZ TABLETS 300 MG/300 MG /600 MG
Reference Substance: | Efavirenz
% age Purity: | 99.7
Weight (mg): | 27.92
Standard Conc (mg/mL): | 0.22336
Injection Number | Peak Areas | Theoretical Plates (USP) | Tailing Factor (Assym) | Retention Times (min)
1 | 10775712 | 100944.9 | 1.1 | 7.8
2 | 10781184 | 99784.2 | 1 | 7.8
3 | 10817283 | 100478.5 | 1.1 | 7.8
4 | 10799030 | 100748.6 | 1 | 7.8
5 | 10795712 | 100959.6 | 1 | 7.8
6 | 10805522 | 100028.8 | 1.1 | 7.8
Averages: | 10795740.5 | 100490.7667 | 1.05 | 7.8
RSD: | 0.1425%
n: | 6
Summary: | The RSD of the peak areas for six replicate injections of SST Std is less than 2.0%.
The number of Theoretical Plates (USP) for all peaks is greater than 2000
The Assymetry of all peaks were below 2.0
Analysis Data | Dissolution
Reference Substance: | Efavirenz
% age Purity: | 99.7
Weight (mg): | 24.69
Standard Conc (mg/mL): | 0.4938
Injection Number | Peak Areas | Theoretical Plates (USP) | Tailing Factor (Assym) | Retention Times (min)
1 | 36668421 | 90950.5 | 1 | 8.2
2 | 36691754 | 91479.2 | 1.1 | 8.2
3 | 36723692 | 90754.1 | 1 | 8.2
4 | 36749838 | 91202.6 | 1 | 8.2
5 | 36754871 | 90873.7 | 1 | 8.2
6 | 36743835 | 91422.5 | 1 | 8.2
Averages: | 36722068.5 | 91113.7667 | 1.0167 | 8.2
RSD: | 0.09528%
n: | 6
Summary: | The RSD of the peak areas for six replicate injections of SST Std is less than 2.0%.
The number of Theoretical Plates (USP) for all peaks is greater than 2000
The Assymetry of all peaks were below 2.0
| Name |  |  | Date | Signature
Analysed by: | Bugigi
Reviewed By:

## Uniformity
Please enter the required information in the cells highlighted in green
Uniformity of Weight Test Report
Sample Name: |  | EFAVIRENZ 600MG, LAMIVUDINE 300MG AND TENOFOVIR DISOPROXIL FUMARATE 300MG TABLETS
Laboratory Ref No: |  | NDQD201607015
Active Ingredient: |  | Efavirenz 600mg, Lamivudine 300mg and Tenofovir Disoproxil Fumarate 300mg Tablets
Label Claim: |  | Each film-coated tablet contains Efavirenz 600mg, Lamivudine USP 300mg, Tenofovir Disoproxil Fumarate 300mg euivalent to tenofovir disoproxil 245mg
Date Analysis Started: |  | 2016-10-11 08:01:57
Date Analysis Completed: |  | #REF!
Analysis Data |  | Uniformity of weight
|  | Tablet weight (mg) | % Deviation
|  | 1748.08 | -0.8849%
|  | 1770.43 | 0.3823%
|  | 1767.14 | 0.1958%
|  | 1772.24 | 0.4849%
|  | 1767.37 | 0.2088%
|  | 1766.87 | 0.1804%
|  | 1759.66 | -0.2284%
|  | 1783.96 | 1.149%
|  | 1758.04 | -0.3202%
|  | 1751.21 | -0.7075%
|  | 1767.93 | 0.2405%
|  | 1766.38 | 0.1527%
|  | 1768.89 | 0.295%
|  | 1769.45 | 0.3267%
|  | 1775.46 | 0.6675%
|  | 1745.98 | -1.004%
|  | 1746.02 | -1.002%
|  | 1751.67 | -0.6814%
|  | 1772.64 | 0.5076%
|  | 1764.33 | 0.03643%
| Total | 35273.75
| Average | 1763.6875
| Average | % Deviation from mean
| 1763.6875 | -5% | 1675.5031
|  | 5% | 1851.8719
| Name |  | Date | Signature
Analysed by:
Reviewed By:

## Lamivudine
National Quality Control Laboratory
Laboratory Data Calculation Spreadsheet
Please enter the required information in the cells highlighted in green
Analysis Report
Sample Name: | EFAVIRENZ 600MG, LAMIVUDINE 300MG AND TENOFOVIR DISOPROXIL FUMARATE 300MG TABLETS
Laboratory Ref No: | NDQD201607015 | 1
Active Ingredient: | Efavirenz 600mg, Lamivudine 300mg and Tenofovir Disoproxil Fumarate 300mg Tablets
Label Claim: | Each film-coated tablet contains Efavirenz 600mg, Lamivudine USP 300mg, Tenofovir Disoproxil Fumarate 300mg euivalent to tenofovir disoproxil 245mg
Date Analysis Started: | 2016-10-11 08:01:57
Date Analysis Completed:
Analysis Data
Reference Substance: | Lamivudine
Code: | 10M388
% age Purity: | 99.3
% Water content: | 0 | If correction for water content is not needed please enter 0
% Purity corrected for water: | 99.3
Mwt of compound in free base form: | 1 | Enter molecular mass of compound in free base form. If salt conversion is NOT needed, enter 1.
Mwt of compound in salt form: | 1 | Enter molecular mass of compound in salt form. If salt conversion is NOT needed, enter 1.
1 mg of salt is equivalent to | 1 | free base
Initial Standard dilution volume (mL): | 50 |  | Standard A |  | Standard B
1st Dilution Standard transfer Volume (mL: | 10 | Injection | Response: | Normalised Response: | Response: | Normalised Response: |  | Std Response Deviation
1st Dilution Standard Final Volume (mL): | 25 | 1 | 86973335 | 73602050.4879 | 73753629 | 75532417.4305
2nd Dilution Standard Transfer Volume (mL): | 1 | 2 | 86930636 | 73565916.0341 | 74147100 | 75935378.1556 |  | 2.462%
2nd Dilution Standard Final Volume (mL): | 1 | 3 | 86924071 | 73560360.3375 | 74049778 | 75835708.9457
3rd Dilution Standard Volume (mL: | 1 | 4 |  | - |  | -
3rd Dilution Standard Final Volume (mL): | 1 | Average: | 86942680.6667 | 73576108.9531 | 73983502.3333 | 75767834.8439
4th Dilution Standard Transfer Volume (mL): | 1 | Mass of RS (mg): | 17.85 |  | 14.75
4th Dilution Standard Final Volume (mL): | 1 | Mass of WRS as free base (mg): | 17.85 |  | 14.75
Standard Dilution Factor | 125 | Purity correction (mg): | 17.725 |  | 14.6467
If there are no serial dilutions, or only one dilution, enter 1 in all boxes not used. |  | Concentration (mg/mL): | 0.1418 |  | 0.11717
|  | Desired Concentration (mg/mL): | 0.12
|  | Desired Weight as free base (mg): | 15
|  | Desired Weight as salt (mg): | 15
|  | Average Normalised Response: | 74671971.8985
|  | RSD: | 1.618%
|  | n: | 6
Analysis Data | Determination of Content of Active Ingredient in the Sample
Label Claim: | Each film-coated tablet contains Efavirenz 600mg, Lamivudine USP 300mg, Tenofovir Disoproxil Fumarate 300mg euivalent to tenofovir disoproxil 245mg
Each Tablet contains | 300 | Efavirenz 600mg, Lamivudine 300mg and Tenofovir Disoproxil Fumarate 300mg Tablets
Average Tablet Content Weight (mg): | 1763.6875
Initial Sample dilution Volume (mL): | 200 |  | Powder Weight (mg) | Injection | Response: | Determined Amt (mg) | % Assay
1st Dilution Sample transfer Volume (mL): | 2 | Assay Smp A | 1768.58 | 1 | 71700148 | 287.2636 | 95.7545
1st Dilution Sample Final Volume (mL): | 25 |  |  | 2 | 71554309 | 286.6793 | 95.5598
2nd Dilution Sample Transfer Volume (mL): | 1 |  |  | 3 |  | - | -
2nd Dilution Sample Final Volume (mL): | 1 |  |  | 4 |  | - | -
3rd Dilution Sample Transfer Volume (mL: | 1 | Assay Smp B | 1768.54 | 1 | 74030018 | 296.6048 | 98.8683
3rd Dilution Sample Final Volume (mL): | 1 |  |  | 2 | 74967596 | 300.3613 | 100.1204
4th Dilution Sample Transfer Volume (mL): | 1 |  |  | 3 | 74111004 | 296.9293 | 98.9764
4th Dilution Sample Final Volume (mL): | 1 |  |  | 4 |  | - | -
Sample Dilution Factor | 2500 | Assay Smp C | 1770.89 | 1 | 73609056 | 294.5269 | 98.1756
Desired Sample Weight (mg): | 1763.6875 |  |  | 2 | 74610325 | 298.5332 | 99.5111
If there are no serial dilutions, or only one dilution, enter 1 in all boxes not used. |  |  |  | 3 | 75156028 | 300.7167 | 100.2389
|  |  |  | 4 |  | - | -
[5 empty] | Average: | 295.2019 | 98.4006
[5 empty] | RSD: | 1.852% | 1.852%
[5 empty] | n: | 8 | 8
Comment: | The content of | Lamivudine |  | in the sample as a percentage of the stated label claim is |  | 9840%
DISSOLUTION: | Determination of Active Ingredient Dissolved
Reference Substance: | Lamivudine
Code: | 10M388
% age Purity: | 99.3
% Water content: | 0 | If correction for water content is not needed please enter 0
% Purity corrected for water: | 99.3
Mwt of compound in free base form: | 1 | Enter molecular mass of compound in free base form. If salt convertion is NOT needed, enter 1.
Mwt of compound in salt form: | 1 | Enter molecular mass of compound in salt form. If salt convertion is NOT needed, enter 1.
1 mg of salt is equivalent to | 1 | free base
Initial Standard dilution volume (mL): | 50 |  | Standard A |  | Standard B
1st Dilution Standard transfer Volume (mL: | 1 | Injection | Response: | Normalised Response: | Response: | Normalised Response: |  | Std Response Deviation
1st Dilution Standard Final Volume (mL): | 1 | 1 | 42655878 | 50027066.0149 | 44803635 | 49837413.0697
2nd Dilution Standard Transfer Volume (mL): | 1 | 2 | 42265757 | 49569529.7987 | 44637746 | 49652886.1085 |  | 0.03707%
2nd Dilution Standard Final Volume (mL): | 1 | 3 | 42488997 | 49831346.991 | 44846516 | 49885111.8359
3rd Dilution Standard Volume (mL: | 1 | 4 |  | - |  | -
3rd Dilution Standard Final Volume (mL): | 1 | Average: | 42470210.6667 | 49809314.2682 | 44762632.3333 | 49791803.6714
4th Dilution Standard Transfer Volume (mL): | 1 | Amt of RS (mg): | 12.88 |  | 13.58
4th Dilution Standard Final Volume (mL): | 1 | Amt of RS as free base (mg): | 12.88 |  | 13.58
Standard Dilution Factor | 50 | Purity correction: | 12.7898 |  | 13.4849
If there are no serial dilutions, or only one dilution, enter 1 in all boxes not used. |  | Conc (mg/mL): | 0.2558 |  | 0.2697
|  | Desired Concentration (mg/mL): | 0.3
|  | Desired Weight as free base (mg): | 15
|  | Desired Weight as salt (mg): | 15
|  | Average Normalised Peak Area: | 49800558.9698
|  | RSD: | 0.3311%
|  | n: | 6
Medium Volume (mL): | 1000 | Unit No. | Response: | Amt Released (mg): | %age Released:
1st Dilution Sample transfer Volume (mL: | 1 | 1 | 44489603 | 268.0066 | 89.3355
1st Dilution Sample Final Volume (mL): | 1 | 2 | 44464692 | 267.8566 | 89.2855
2nd Dilution Sample Transfer Volume (mL): | 1 | 3 | 44354410 | 267.1922 | 89.0641
2nd Dilution Sample Final Volume (mL): | 1 | 4 | 44137839 | 265.8876 | 88.6292
3rd Dilution Sample Transfer Volume (mL: | 1 | 5 | 44007560 | 265.1028 | 88.3676
3rd Dilution Sample Final Volume (mL): | 1 | 6 | 44235276 | 266.4746 | 88.8249
4th Dilution Sample Transfer Volume (mL): | 1
4th Dilution Sample Final Volume (mL): | 1 |  | Average: | 266.7534 | 88.9178
Sample Dilution Factor | 1000 |  | RSD: | 0.4285% | 0.4285%
If there are no serial dilutions, or only one dilution, enter 1 in all boxes not used. |  |  | n: | 6 | 6
Range
|  |  | Minimum: | 265.1028 | 88.3676
|  |  | Maximum: | 268.0066 | 89.3355
Comment: | The amount of | Lamivudine |  | dissolved as a percentage of the stated label claim is |  | 88.9178
| Range: | Minimum | 88.3676 | Maximum | 89.3355
| Name |  |  | Date |  | Signature
Analysed by:
Reviewed By:
0

## TDF
National Quality Control Laboratory
Laboratory Data Calculation Spreadsheet
Please enter the required information in the cells highlighted in green
Analysis Report
Sample Name: | EFAVIRENZ 600MG, LAMIVUDINE 300MG AND TENOFOVIR DISOPROXIL FUMARATE 300MG TABLETS
Laboratory Ref No: | NDQD201607015 | 1
Active Ingredient: | Efavirenz 600mg, Lamivudine 300mg and Tenofovir Disoproxil Fumarate 300mg Tablets
Label Claim: | Each film-coated tablet contains Efavirenz 600mg, Lamivudine USP 300mg, Tenofovir Disoproxil Fumarate 300mg euivalent to tenofovir disoproxil 245mg
Date Analysis Started: | 2016-10-11 08:01:57
Date Analysis Completed:
Analysis Data
Reference Substance: | Tenofovir DF
Code: | T11 8
% age Purity: | 98.8
% Water content: | 0 | If correction for water content is not needed please enter 0
% Purity corrected for water: | 98.8
Mwt of compound in free base form: | 1 | Enter molecular mass of compound in free base form. If salt conversion is NOT needed, enter 1.
Mwt of compound in salt form: | 1 | Enter molecular mass of compound in salt form. If salt conversion is NOT needed, enter 1.
1 mg of salt is equivalent to | 1 | free base
Initial Standard dilution volume (mL): | 50 |  | Standard A |  | Standard B
1st Dilution Standard transfer Volume (mL: | 10 | Injection | Response: | Normalised Response: | Response: | Normalised Response: |  | Std Response Deviation
1st Dilution Standard Final Volume (mL): | 25 | 1 | 25788256 | 28207644.4714 | 27013314 | 28740095.5829
2nd Dilution Standard Transfer Volume (mL): | 1 | 2 | 25769917 | 28187584.9532 | 27138977 | 28873791.3831 |  | 2.267%
2nd Dilution Standard Final Volume (mL): | 1 | 3 | 25777612 | 28196001.8784 | 27109850 | 28842802.4876
3rd Dilution Standard Volume (mL: | 1 | 4 |  | - |  | -
3rd Dilution Standard Final Volume (mL): | 1 | Average: | 25778595 | 28197077.101 | 27087380.3333 | 28818896.4845
4th Dilution Standard Transfer Volume (mL): | 1 | Mass of RS (mg): | 13.88 |  | 14.27
4th Dilution Standard Final Volume (mL): | 1 | Mass of WRS as free base (mg): | 13.88 |  | 14.27
Standard Dilution Factor | 125 | Purity correction (mg): | 13.7134 |  | 14.0988
If there are no serial dilutions, or only one dilution, enter 1 in all boxes not used. |  | Concentration (mg/mL): | 0.10971 |  | 0.11279
|  | Desired Concentration (mg/mL): | 0.12
|  | Desired Weight as free base (mg): | 15
|  | Desired Weight as salt (mg): | 15
|  | Average Normalised Response: | 28507986.7928
|  | RSD: | 1.205%
|  | n: | 6
Analysis Data | Determination of Content of Active Ingredient in the Sample
Label Claim: | Each film-coated tablet contains Efavirenz 600mg, Lamivudine USP 300mg, Tenofovir Disoproxil Fumarate 300mg euivalent to tenofovir disoproxil 245mg
Each Tablet contains | 300 | Efavirenz 600mg, Lamivudine 300mg and Tenofovir Disoproxil Fumarate 300mg Tablets
Average Tablet Content Weight (mg): | 1763.6875
Initial Sample dilution Volume (mL): | 50 |  | Powder Weight (mg) | Injection | Response: | Determined Amt (mg) | % Assay
1st Dilution Sample transfer Volume (mL): | 4 | Assay Smp A | 1768.58 | 1 | 26840526 | 281.6713 | 93.8904
1st Dilution Sample Final Volume (mL): | 200 |  |  | 2 | 26778060 | 281.0158 | 93.6719
2nd Dilution Sample Transfer Volume (mL): | 1 |  |  | 3 | 26643685 | 279.6056 | 93.2019
2nd Dilution Sample Final Volume (mL): | 1 |  |  | 4 |  | - | -
3rd Dilution Sample Transfer Volume (mL: | 1 | Assay Smp B | 1768.54 | 1 | 27294869 | 286.4458 | 95.4819
3rd Dilution Sample Final Volume (mL): | 1 |  |  | 2 | 27645524 | 290.1258 | 96.7086
4th Dilution Sample Transfer Volume (mL): | 1 |  |  | 3 | 27345346 | 286.9755 | 95.6585
4th Dilution Sample Final Volume (mL): | 1 |  |  | 4 |  | - | -
Sample Dilution Factor | 2500 | Assay Smp C | 1770.89 | 1 | 27566000 | 288.9073 | 96.3024
Desired Sample Weight (mg): | 1763.6875 |  |  | 2 | 27945491 | 292.8846 | 97.6282
If there are no serial dilutions, or only one dilution, enter 1 in all boxes not used. |  |  |  | 3 | 28145280 | 294.9785 | 98.3262
|  |  |  | 4 |  | - | -
[5 empty] | Average: | 286.9567 | 95.6522
[5 empty] | RSD: | 1.872% | 1.872%
[5 empty] | n: | 9 | 9
Comment: | The content of | Tenofovir DF |  | in the sample as a percentage of the stated label claim is |  | 9565%
DISSOLUTION: | Determination of Active Ingredient Dissolved
Reference Substance: | Tenofovir DF
Code: | T11 8
% age Purity: | 98.8
% Water content: | 0 | If correction for water content is not needed please enter 0
% Purity corrected for water: | 98.8
Mwt of compound in free base form: | 1 | Enter molecular mass of compound in free base form. If salt convertion is NOT needed, enter 1.
Mwt of compound in salt form: | 1 | Enter molecular mass of compound in salt form. If salt convertion is NOT needed, enter 1.
1 mg of salt is equivalent to | 1 | free base
Initial Standard dilution volume (mL): | 50 |  | Standard A |  | Standard B
1st Dilution Standard transfer Volume (mL: | 1 | Injection | Response: | Normalised Response: | Response: | Normalised Response: |  | Std Response Deviation
1st Dilution Standard Final Volume (mL): | 1 | 1 | 60296334 | 70309537.0249 | 73711348 | 70162972.5991
2nd Dilution Standard Transfer Volume (mL): | 1 | 2 | 60270590 | 70279517.8082 | 73867049 | 70311178.3407 |  | 0.1321%
2nd Dilution Standard Final Volume (mL): | 1 | 3 | 60408517 | 70440349.8666 | 73884365 | 70327660.7694
3rd Dilution Standard Volume (mL: | 1 | 4 |  | - |  | -
3rd Dilution Standard Final Volume (mL): | 1 | Average: | 60325147 | 70343134.8999 | 73820920.6667 | 70267270.5697
4th Dilution Standard Transfer Volume (mL): | 1 | Amt of RS (mg): | 13.02 |  | 15.95
4th Dilution Standard Final Volume (mL): | 1 | Amt of RS as free base (mg): | 13.02 |  | 15.95
Standard Dilution Factor | 50 | Purity correction: | 12.8638 |  | 15.7586
If there are no serial dilutions, or only one dilution, enter 1 in all boxes not used. |  | Conc (mg/mL): | 0.25728 |  | 0.31517
|  | Desired Concentration (mg/mL): | 0.3
|  | Desired Weight as free base (mg): | 15
|  | Desired Weight as salt (mg): | 15
|  | Average Normalised Peak Area: | 70305202.7348
|  | RSD: | 0.1268%
|  | n: | 6
Medium Volume (mL): | 1000 | Unit No. | Response: | Amt Released (mg): | %age Released:
1st Dilution Sample transfer Volume (mL: | 1 | 1 | 62051800 | 264.7818 | 88.2606
1st Dilution Sample Final Volume (mL): | 1 | 2 | 62681643 | 267.4694 | 89.1565
2nd Dilution Sample Transfer Volume (mL): | 1 | 3 | 62142944 | 265.1707 | 88.3902
2nd Dilution Sample Final Volume (mL): | 1 | 4 | 61889341 | 264.0886 | 88.0295
3rd Dilution Sample Transfer Volume (mL: | 1 | 5 | 62076179 | 264.8859 | 88.2953
3rd Dilution Sample Final Volume (mL): | 1 | 6 | 62131666 | 265.1226 | 88.3742
4th Dilution Sample Transfer Volume (mL): | 1
4th Dilution Sample Final Volume (mL): | 1 |  | Average: | 265.2532 | 88.4177
Sample Dilution Factor | 1000 |  | RSD: | 0.4347% | 0.4347%
If there are no serial dilutions, or only one dilution, enter 1 in all boxes not used. |  |  | n: | 6 | 6
Range
|  |  | Minimum: | 264.0886 | 88.0295
|  |  | Maximum: | 267.4694 | 89.1565
Comment: | The amount of | Tenofovir DF |  | dissolved as a percentage of the stated label claim is |  | 88.4177
| Range: | Minimum | 88.0295 | Maximum | 89.1565
| Name |  |  | Date |  | Signature
Analysed by:
Reviewed By:
0

## Efavirenz
National Quality Control Laboratory
Laboratory Data Calculation Spreadsheet
Please enter the required information in the cells highlighted in green
Analysis Report
Sample Name: | EFAVIRENZ 600MG, LAMIVUDINE 300MG AND TENOFOVIR DISOPROXIL FUMARATE 300MG TABLETS
Laboratory Ref No: | NDQD201607015 | 1
Active Ingredient: | Efavirenz 600mg, Lamivudine 300mg and Tenofovir Disoproxil Fumarate 300mg Tablets
Label Claim: | Each film-coated tablet contains Efavirenz 600mg, Lamivudine USP 300mg, Tenofovir Disoproxil Fumarate 300mg euivalent to tenofovir disoproxil 245mg
Date Analysis Started: | 2016-10-11 08:01:57
Date Analysis Completed:
Analysis Data
Reference Substance: | Efavirenz
Code: | E35 1
% age Purity: | 99.7
% Water content: | 0 | If correction for water content is not needed please enter 0
% Purity corrected for water: | 99.7
Mwt of compound in free base form: | 1 | Enter molecular mass of compound in free base form. If salt conversion is NOT needed, enter 1.
Mwt of compound in salt form: | 1 | Enter molecular mass of compound in salt form. If salt conversion is NOT needed, enter 1.
1 mg of salt is equivalent to | 1 | free base
Initial Standard dilution volume (mL): | 50 |  | Standard A |  | Standard B
1st Dilution Standard transfer Volume (mL: | 10 | Injection | Response: | Normalised Response: | Response: | Normalised Response: |  | Std Response Deviation
1st Dilution Standard Final Volume (mL): | 25 | 1 | 10831975 | 11673963.5094 | 10219114 | 11909214.0869
2nd Dilution Standard Transfer Volume (mL): | 1 | 2 | 10823231 | 11664539.8229 | 10256447 | 11952721.4486 |  | 2.254%
2nd Dilution Standard Final Volume (mL): | 1 | 3 | 10801724 | 11641361.0459 | 10271854 | 11970676.5533
3rd Dilution Standard Volume (mL: | 1 | 4 |  | - |  | -
3rd Dilution Standard Final Volume (mL): | 1 | Average: | 10818976.6667 | 11659954.7927 | 10249138.3333 | 11944204.0296
4th Dilution Standard Transfer Volume (mL): | 1 | Mass of RS (mg): | 27.92 |  | 25.82
4th Dilution Standard Final Volume (mL): | 1 | Mass of WRS as free base (mg): | 27.92 |  | 25.82
Standard Dilution Factor | 125 | Purity correction (mg): | 27.8362 |  | 25.7425
If there are no serial dilutions, or only one dilution, enter 1 in all boxes not used. |  | Concentration (mg/mL): | 0.22269 |  | 0.20594
|  | Desired Concentration (mg/mL): | 0.24
|  | Desired Weight as free base (mg): | 30
|  | Desired Weight as salt (mg): | 30
|  | Average Normalised Response: | 11802079.4112
|  | RSD: | 1.333%
|  | n: | 6
Analysis Data | Determination of Content of Active Ingredient in the Sample
Label Claim: | Each film-coated tablet contains Efavirenz 600mg, Lamivudine USP 300mg, Tenofovir Disoproxil Fumarate 300mg euivalent to tenofovir disoproxil 245mg
Each Tablet contains | 600 | Efavirenz 600mg, Lamivudine 300mg and Tenofovir Disoproxil Fumarate 300mg Tablets
Average Tablet Content Weight (mg): | 1763.6875
Initial Sample dilution Volume (mL): | 200 |  | Powder Weight (mg) | Injection | Response: | Determined Amt (mg) | % Assay
1st Dilution Sample transfer Volume (mL): | 2 | Assay Smp A | 1768.58 | 1 | 12033790 | 610.0874 | 101.6812
1st Dilution Sample Final Volume (mL): | 25 |  |  | 2 | 11997772 | 608.2614 | 101.3769
2nd Dilution Sample Transfer Volume (mL): | 1 |  |  | 3 | 11962097 | 606.4527 | 101.0755
2nd Dilution Sample Final Volume (mL): | 1 |  |  | 4 |  | - | -
3rd Dilution Sample Transfer Volume (mL: | 1 | Assay Smp B | 1768.54 | 1 | 11685240 | 592.4301 | 98.7383
3rd Dilution Sample Final Volume (mL): | 1 |  |  | 2 | 11789185 | 597.7 | 99.6167
4th Dilution Sample Transfer Volume (mL): | 1 |  |  | 3 | 11700822 | 593.2201 | 98.87
4th Dilution Sample Final Volume (mL): | 1 |  |  | 4 |  | - | -
Sample Dilution Factor | 2500 | Assay Smp C | 1770.89 | 1 | 11611108 | 587.8905 | 97.9817
Desired Sample Weight (mg): | 1763.6875 |  |  | 2 | 11751577 | 595.0027 | 99.1671
If there are no serial dilutions, or only one dilution, enter 1 in all boxes not used. |  |  |  | 3 | 11813310 | 598.1283 | 99.6881
|  |  |  | 4 |  | - | -
[5 empty] | Average: | 598.797 | 99.7995
[5 empty] | RSD: | 1.297% | 1.297%
[5 empty] | n: | 9 | 9
Comment: | The content of | Efavirenz |  | in the sample as a percentage of the stated label claim is |  | 9980%
DISSOLUTION: | Determination of Active Ingredient Dissolved
Reference Substance: | Efavirenz
Code: | E35 1
% age Purity: | 99.7
% Water content: | 0 | If correction for water content is not needed please enter 0
% Purity corrected for water: | 99.7
Mwt of compound in free base form: | 1 | Enter molecular mass of compound in free base form. If salt convertion is NOT needed, enter 1.
Mwt of compound in salt form: | 1 | Enter molecular mass of compound in salt form. If salt convertion is NOT needed, enter 1.
1 mg of salt is equivalent to | 1 | free base
Initial Standard dilution volume (mL): | 50 |  | Standard A |  | Standard B
1st Dilution Standard transfer Volume (mL: | 1 | Injection | Response: | Normalised Response: | Response: | Normalised Response: |  | Std Response Deviation
1st Dilution Standard Final Volume (mL): | 1 | 1 | 36606538 | 45441445.624 | 37139183 | 45262376.4367
2nd Dilution Standard Transfer Volume (mL): | 1 | 2 | 36606066 | 45440859.7078 | 37181406 | 45313834.5779 |  | 0.3251%
2nd Dilution Standard Final Volume (mL): | 1 | 3 | 36628015 | 45468106.0508 | 37202030 | 45338969.521
3rd Dilution Standard Volume (mL: | 1 | 4 |  | - |  | -
3rd Dilution Standard Final Volume (mL): | 1 | Average: | 36613539.6667 | 45450137.1276 | 37174206.3333 | 45305060.1785
4th Dilution Standard Transfer Volume (mL): | 1 | Amt of RS (mg): | 24.24 |  | 24.69
4th Dilution Standard Final Volume (mL): | 1 | Amt of RS as free base (mg): | 24.24 |  | 24.69
Standard Dilution Factor | 50 | Purity correction: | 24.1673 |  | 24.6159
If there are no serial dilutions, or only one dilution, enter 1 in all boxes not used. |  | Conc (mg/mL): | 0.48335 |  | 0.49232
|  | Desired Concentration (mg/mL): | 0.6
|  | Desired Weight as free base (mg): | 30
|  | Desired Weight as salt (mg): | 30
|  | Average Normalised Peak Area: | 45377598.653
|  | RSD: | 0.1847%
|  | n: | 6
Medium Volume (mL): | 1000 | Unit No. | Response: | Amt Released (mg): | %age Released:
1st Dilution Sample transfer Volume (mL: | 1 | 1 | 43881318 | 580.2156 | 96.7026
1st Dilution Sample Final Volume (mL): | 1 | 2 | 44295464 | 585.6916 | 97.6153
2nd Dilution Sample Transfer Volume (mL): | 1 | 3 | 43961908 | 581.2812 | 96.8802
2nd Dilution Sample Final Volume (mL): | 1 | 4 | 43841592 | 579.6903 | 96.6151
3rd Dilution Sample Transfer Volume (mL: | 1 | 5 | 43909351 | 580.5863 | 96.7644
3rd Dilution Sample Final Volume (mL): | 1 | 6 | 43960463 | 581.2621 | 96.877
4th Dilution Sample Transfer Volume (mL): | 1
4th Dilution Sample Final Volume (mL): | 1 |  | Average: | 581.4545 | 96.9091
Sample Dilution Factor | 1000 |  | RSD: | 0.3722% | 0.3722%
If there are no serial dilutions, or only one dilution, enter 1 in all boxes not used. |  |  | n: | 6 | 6
Range
|  |  | Minimum: | 579.6903 | 96.6151
|  |  | Maximum: | 585.6916 | 97.6153
Comment: | The amount of | Efavirenz |  | dissolved as a percentage of the stated label claim is |  | 96.9091
| Range: | Minimum | 96.6151 | Maximum | 97.6153
| Name |  |  | Date |  | Signature
Analysed by:
Reviewed By:
0