## SST
HPLC System Suitability Report
Analysis Data | Assay
Sample(s) | DUO - ARTEPEP TABLTES
Reference Substance: | Dihydroartemesinin
% age Purity: | NDQD201507015
Weight (mg): | 9.58
Standard Conc (mg/mL): | 0.958
Injection Number | Peak Areas | Theoretical Plates (USP) | Tailing Factor (Assym) | Retention Times (min)
1
2 | 2401008 | 9269.3 | 1.12 | 9.75
3 | 2415237 | 9252.44 | 1.13 | 9.75
4 | 2448934 | 9228.81 | 1.13 | 9.75
5 | 2469114 | 9236.44 | 1.15 | 9.75
6 | 2482137 | 9240.59 | 1.14 | 9.76
Averages: | 2443286 | 9245.516 | 1.134 | 9.752
RSD: | 1.415%
n: | 5
Summary: | The RSD of the peak areas for six replicate injections of SST Std is less than 2.0%.
The number of Theoretical Plates (USP) for all peaks is greater than 2000
The Assymetry of all peaks were below 2.0
Analysis Data | Dissolution
Reference Substance: | Dihydroartemesinin
% age Purity: | NDQD201507015
Weight (mg): | 9.58
Standard Conc (mg/mL): | 0.958
Injection Number | Peak Areas | Theoretical Plates (USP) | Tailing Factor (Assym) | Retention Times (min)
1
2 | 2401008 | 9269.3 | 1.12 | 9.75
3 | 2415237 | 9252.44 | 1.13 | 9.75
4 | 2448934 | 9228.81 | 1.13 | 9.75
5 | 2469114 | 9236.44 | 1.15 | 9.75
6 | 2482137 | 9240.59 | 1.14 | 9.76
Averages: | 2443286 | 9245.516 | 1.134 | 9.752
RSD: | 1.415%
n: | 5
Summary: | The RSD of the peak areas for six replicate injections of SST Std is less than 2.0%.
The number of Theoretical Plates (USP) for all peaks is greater than 2000
The Assymetry of all peaks were below 2.0
| Name |  |  | Date | Signature
Analysed by: | Bugigi |  |  | 2015-10-07
Reviewed By:

## Dihydroartemesinin
National Quality Control Laboratory
Laboratory Data Calculation Spreadsheet
Please enter the required information in the cells highlighted in green
Analysis Report
Sample Name: | DUO - ARTEPEP TABLTES
Laboratory Ref No: | NDQD201507015 | 1
Active Ingredient: | Dihydroartemisinin , Piperaquine Phosphate
Label Claim: | Dihydroartemisinin 40 mg, Piperaquine Phosphate 320 mg
Date Analysis Started: | 2015-08-14
Date Analysis Completed: | 2015-08-17
Analysis Data
Reference Substance: | Dihydroartemesinin
Code:
% age Purity: | 98.7
% Water content: | 0 | If correction for water content is not needed please enter 0
% Purity corrected for water: | 98.7
Mwt of compound in free base form: | 1 | Enter molecular mass of compound in free base form. If salt conversion is NOT needed, enter 1.
Mwt of compound in salt form: | 1 | Enter molecular mass of compound in salt form. If salt conversion is NOT needed, enter 1.
1 mg of salt is equivalent to | 1 | free base
Initial Standard dilution volume (mL): | 10 |  | Standard A |  | Standard B
1st Dilution Standard transfer Volume (mL: | 1 | Injection | Response: | Normalised Response: | Response: | Normalised Response: |  | Std Response Deviation
1st Dilution Standard Final Volume (mL): | 1 | 1 | 2482137 | 2625083.2852 | 2237577 | 2614819.645
2nd Dilution Standard Transfer Volume (mL): | 1 | 2 | 2525441 | 2670881.1628 | 2257302 | 2637870.1668 |  | 0.6926%
2nd Dilution Standard Final Volume (mL): | 1 | 3 | 2542482 | 2688903.5541 | 2285711 | 2671068.7613
3rd Dilution Standard Volume (mL: | 1 | 4 |  | - |  | -
3rd Dilution Standard Final Volume (mL): | 1 | Average: | 2516686.6667 | 2661622.6674 | 2260196.6667 | 2641252.8577
4th Dilution Standard Transfer Volume (mL): | 1 | Mass of RS (mg): | 9.58 |  | 8.67
4th Dilution Standard Final Volume (mL): | 1 | Mass of WRS as free base (mg): | 9.58 |  | 8.67
Standard Dilution Factor | 10 | Purity correction (mg): | 9.4555 |  | 8.5573
If there are no serial dilutions, or only one dilution, enter 1 in all boxes not used. |  | Concentration (mg/mL): | 0.94555 |  | 0.85573
|  | Desired Concentration (mg/mL): | 1
|  | Desired Weight as free base (mg): | 10
|  | Desired Weight as salt (mg): | 10
|  | Average Normalised Response: | 2651437.7625
|  | RSD: | 1.117%
|  | n: | 6
Analysis Data | Determination of Content of Active Ingredient in the Sample
Label Claim: | Dihydroartemisinin 40 mg, Piperaquine Phosphate 320 mg
Each Tablet/Capsule contains | 40 | Dihydroartemisinin , Piperaquine Phosphate
Average Tablet/Capsule Content Weight (mg): | 565.1805
Initial Sample dilution Volume (mL): | 50 |  | Powder Weight (mg) | Injection | Response: | Determined Amt (mg) | % Assay
1st Dilution Sample transfer Volume (mL): | 1 | Assay Smp A | 556.51 | 1 | 2222570 | 42.5655 | 106.4%
1st Dilution Sample Final Volume (mL): | 1 |  |  | 2 | 2243225 | 42.9611 | 107.4%
2nd Dilution Sample Transfer Volume (mL): | 1 |  |  | 3 | 2254670 | 43.1803 | 108%
2nd Dilution Sample Final Volume (mL): | 1 |  |  | 4 |  | - | -
3rd Dilution Sample Transfer Volume (mL: | 1 | Assay Smp B | 559.32 | 1 | 2232282 | 42.5368 | 106.3%
3rd Dilution Sample Final Volume (mL): | 1 |  |  | 2 | 2235147 | 42.5914 | 106.5%
4th Dilution Sample Transfer Volume (mL): | 1 |  |  | 3 | 2266629 | 43.1913 | 108%
4th Dilution Sample Final Volume (mL): | 1 |  |  | 4 |  | - | -
Sample Dilution Factor | 50 | Assay Smp C | 558.69 | 1 | 2206539 | 42.0936 | 105.2%
Desired Sample Weight (mg): | 706.4756 |  |  | 2 | 2208970 | 42.14 | 105.4%
If there are no serial dilutions, or only one dilution, enter 1 in all boxes not used. |  |  |  | 3 | 2231693 | 42.5735 | 106.4%
|  |  |  | 4 |  | - | -
[6 empty] | Average: | 106.6%
[6 empty] | RSD: | 0.9342%
[6 empty] | n: | 9
Comment: | The content of | Dihydroartemisinin , Piperaquine Phosphate |  | in the sample as a percentage of the stated label claim is |  | 106.6%
DISSOLUTION: | Determination of Active Ingredient Dissolved
Reference Substance: | Dihydroartemesinin
Code: | 0
% age Purity: | 98.7
% Water content: | 0 | If correction for water content is not needed please enter 0
% Purity corrected for water: | 98.7
Mwt of compound in free base form: | 1 | Enter molecular mass of compound in free base form. If salt convertion is NOT needed, enter 1.
Mwt of compound in salt form: | 1 | Enter molecular mass of compound in salt form. If salt convertion is NOT needed, enter 1.
1 mg of salt is equivalent to | 1 | free base
Initial Standard dilution volume (mL): | 10 |  | Standard A |  | Standard B
1st Dilution Standard transfer Volume (mL: | 2 | Injection | Response: | Normalised Response: | Response: | Normalised Response: |  | Std Response Deviation
1st Dilution Standard Final Volume (mL): | 25 | 1 | 1159010 | 1225757.3931 | 1037308 | 1212192.1777
2nd Dilution Standard Transfer Volume (mL): | 1 | 2 | 1164656 | 1231728.5463 | 1042469 | 1218223.2927 |  | 1.074%
2nd Dilution Standard Final Volume (mL): | 1 | 3 | 1163035 | 1230014.1929 | 1038269 | 1213315.1968
3rd Dilution Standard Volume (mL: | 1 | 4 |  | - |  | -
3rd Dilution Standard Final Volume (mL): | 1 | Average: | 1162233.6667 | 1229166.7107 | 1039348.6667 | 1214576.889
4th Dilution Standard Transfer Volume (mL): | 1 | Amt of RS (mg): | 9.58 |  | 8.67
4th Dilution Standard Final Volume (mL): | 1 | Amt of RS as free base (mg): | 9.58 |  | 8.67
Standard Dilution Factor | 125 | Purity correction: | 9.4555 |  | 8.5573
If there are no serial dilutions, or only one dilution, enter 1 in all boxes not used. |  | Conc (mg/mL): | 0.075644 |  | 0.068458
|  | Desired Concentration (mg/mL): | 0.08
|  | Desired Weight as free base (mg): | 10
|  | Desired Weight as salt (mg): | 10
|  | Average Normalised Peak Area: | 1221871.7999
|  | RSD: | 0.6933%
|  | n: | 6
Medium Volume (mL): | 500 | Capsule No. | Response: | Amt Released (mg): | %age Released:
1st Dilution Sample transfer Volume (mL: | 1 | 1 | 1181959 | 38.6934 | 96.73%
1st Dilution Sample Final Volume (mL): | 1 | 2 | 1151990 | 37.7123 | 94.28%
2nd Dilution Sample Transfer Volume (mL): | 1 | 3 | 1068520 | 34.9798 | 87.45%
2nd Dilution Sample Final Volume (mL): | 1 | 4 | 1026089 | 33.5907 | 83.98%
3rd Dilution Sample Transfer Volume (mL: | 1 | 5 | 1023425 | 33.5035 | 83.76%
3rd Dilution Sample Final Volume (mL): | 1 | 6 | 1013867 | 33.1906 | 82.98%
4th Dilution Sample Transfer Volume (mL): | 1
4th Dilution Sample Final Volume (mL): | 1 |  |  | Average: | 88.2%
Sample Dilution Factor | 500 |  |  | RSD: | 6.712%
If there are no serial dilutions, or only one dilution, enter 1 in all boxes not used. |  |  |  | n: | 6
Comment: | The amount of | Dihydroartemisinin , Piperaquine Phosphate |  | dissolved as a percentage of the stated label claim is |  | 88.2%
| Name |  |  | Date |  | Signature
Analysed by: | Bugigi |  |  | 17-8-2015
Reviewed By:
5

## SST (2)
HPLC System Suitability Report
Analysis Data | Assay
Sample(s) | DUO - ARTEPEP TABLTES
Reference Substance: | Piperaquine Phosphate
% age Purity: | NDQD201507015
Weight (mg): | 21.02
Standard Conc (mg/mL): | 0.4204
Injection Number | Peak Areas | Theoretical Plates (USP) | Tailing Factor (Assym) | Retention Times (min)
1 | 16422276 | 7119.6 | 1.2 | 8.4
2 | 16848522 | 7086 | 1.2 | 8.4
3 | 16477326 | 7323.6 | 1.3 | 8.4
4 | 16772724 | 7305.2 | 1.2 | 8.4
5 | 16488696 | 7462.6 | 1.3 | 8.4
6 | 16636649 | 7450.4 | 1.3 | 8.4
Averages: | 16607698.8333 | 7291.2333 | 1.25 | 8.4
RSD: | 1.048%
n: | 6
Summary: | The RSD of the peak areas for six replicate injections of SST Std is less than 2.0%.
The number of Theoretical Plates (USP) for all peaks is greater than 2000
The Assymetry of all peaks were below 2.0
Analysis Data | Dissolution
Reference Substance: | Piperaquine Phosphate
% age Purity: | NDQD201507015
Weight (mg): | 21.02
Standard Conc (mg/mL): | 0.4204
Injection Number | Peak Areas | Theoretical Plates (USP) | Tailing Factor (Assym) | Retention Times (min)
1 | 16422276 | 7119.6 | 1.2 | 8.4
2 | 16848522 | 7086 | 1.2 | 8.4
3 | 16477326 | 7323.6 | 1.3 | 8.4
4 | 16772724 | 7305.2 | 1.2 | 8.4
5 | 16488696 | 7462.6 | 1.3 | 8.4
6 | 16636649 | 7450.4 | 1.3 | 8.4
Averages: | 16607698.8333 | 7291.2333 | 1.25 | 8.4
RSD: | 1.048%
n: | 6
Summary: | The RSD of the peak areas for six replicate injections of SST Std is less than 2.0%.
The number of Theoretical Plates (USP) for all peaks is greater than 2000
The Assymetry of all peaks were below 2.0
| Name |  |  | Date | Signature
Analysed by: | Bugigi |  |  | 2015-10-07
Reviewed By:

## Piperaquine Phosp
National Quality Control Laboratory
Laboratory Data Calculation Spreadsheet
Please enter the required information in the cells highlighted in green
Analysis Report
Sample Name: | DUO - ARTEPEP TABLTES
Laboratory Ref No: | NDQD201507015 | 1
Active Ingredient: | Piperaquine Phosphate
Label Claim: | Piperaquine Phosphate 320 mg
Date Analysis Started: | 2015-08-14
Date Analysis Completed: | 2015-08-17
Analysis Data
Reference Substance: | Piperaquine PO4
Code:
% age Purity: | 99.08
% Water content: | 7.11 | If correction for water content is not needed please enter 0
% Purity corrected for water: | 91.97
Mwt of compound in free base form: | 1 | Enter molecular mass of compound in free base form. If salt conversion is NOT needed, enter 1.
Mwt of compound in salt form: | 1 | Enter molecular mass of compound in salt form. If salt conversion is NOT needed, enter 1.
1 mg of salt is equivalent to | 1 | free base
Initial Standard dilution volume (mL): | 50 |  | Standard A |  | Standard B
1st Dilution Standard transfer Volume (mL: | 1 | Injection | Response: | Normalised Response: | Response: | Normalised Response: |  | Std Response Deviation
1st Dilution Standard Final Volume (mL): | 1 | 1 | 17788356 | 16839594.0273 | 15807679 | 16917189.4892
2nd Dilution Standard Transfer Volume (mL): | 1 | 2 | 17989187 | 17029713.48 | 15797938 | 16906764.7872 |  | 0.1629%
2nd Dilution Standard Final Volume (mL): | 1 | 3 | 18042754 | 17080423.4238 | 15914932 | 17031970.3703
3rd Dilution Standard Volume (mL: | 1 | 4 |  | - |  | -
3rd Dilution Standard Final Volume (mL): | 1 | Average: | 17940099 | 16983243.6437 | 15840183 | 16951974.8823
4th Dilution Standard Transfer Volume (mL): | 1 | Mass of RS (mg): | 20.1 |  | 17.78
4th Dilution Standard Final Volume (mL): | 1 | Mass of WRS as free base (mg): | 20.1 |  | 17.78
Standard Dilution Factor | 50 | Purity correction (mg): | 18.486 |  | 16.3523
If there are no serial dilutions, or only one dilution, enter 1 in all boxes not used. |  | Concentration (mg/mL): | 0.36972 |  | 0.32705
|  | Desired Concentration (mg/mL): | 0.35
|  | Desired Weight as free base (mg): | 17.5
|  | Desired Weight as salt (mg): | 17.5
|  | Average Normalised Response: | 16967609.263
|  | RSD: | 0.5488%
|  | n: | 6
Analysis Data | Determination of Content of Active Ingredient in the Sample
Label Claim: | Piperaquine Phosphate 320 mg
Each Tablet/Capsule contains | 320 | Piperaquine Phosphate
Average Tablet/Capsule Content Weight (mg): | 565.1805
Initial Sample dilution Volume (mL): | 200 |  | Powder Weight (mg) | Injection | Response: | Determined Amt (mg) | % Assay
1st Dilution Sample transfer Volume (mL): | 4 | Assay Smp A | 551.2 | 1 | 14875377 | 314.6251 | 98.32%
1st Dilution Sample Final Volume (mL): | 20 |  |  | 2 | 14844238 | 313.9665 | 98.11%
2nd Dilution Sample Transfer Volume (mL): | 1 |  |  | 3 | 14756185 | 312.1041 | 97.53%
2nd Dilution Sample Final Volume (mL): | 1 |  |  | 4 |  | - | -
3rd Dilution Sample Transfer Volume (mL: | 1 | Assay Smp B | 544.03 | 1 | 14768705 | 316.4857 | 98.9%
3rd Dilution Sample Final Volume (mL): | 1 |  |  | 2 | 14781497 | 316.7599 | 98.99%
4th Dilution Sample Transfer Volume (mL): | 1 |  |  | 3 | 14653085 | 314.008 | 98.13%
4th Dilution Sample Final Volume (mL): | 1 |  |  | 4 |  | - | -
Sample Dilution Factor | 1000 | Assay Smp C | 540.14 | 1 | 14914963 | 321.9218 | 100.6%
Desired Sample Weight (mg): | 618.1662 |  |  | 2 | 14874169 | 321.0413 | 100.3%
If there are no serial dilutions, or only one dilution, enter 1 in all boxes not used. |  |  |  | 3 | 14804184 | 319.5308 | 99.85%
|  |  |  | 4 |  | - | -
[6 empty] | Average: | 98.97%
[6 empty] | RSD: | 1.084%
[6 empty] | n: | 9
Comment: | The content of | Piperaquine Phosphate |  | in the sample as a percentage of the stated label claim is |  | 98.97%
DISSOLUTION: | Determination of Active Ingredient Dissolved
Reference Substance: | Piperaquine PO4
Code: | 0
% age Purity: | 99.08
% Water content: | 0 | If correction for water content is not needed please enter 0
% Purity corrected for water: | 99.08
Mwt of compound in free base form: | 154.46 | Enter molecular mass of compound in free base form. If salt convertion is NOT needed, enter 1.
Mwt of compound in salt form: | 165.23 | Enter molecular mass of compound in salt form. If salt convertion is NOT needed, enter 1.
1 mg of salt is equivalent to | 0.93482 | free base
Initial Standard dilution volume (mL): | 50 |  | Standard A |  | Standard B
1st Dilution Standard transfer Volume (mL: | 1 | Injection | Response: | Normalised Response: | Response: | Normalised Response: |  | Std Response Deviation
1st Dilution Standard Final Volume (mL): | 1 | 1 | 17788356 | 16986507.7922 | 15807679 | 17064780.2207
2nd Dilution Standard Transfer Volume (mL): | 1 | 2 | 17989187 | 17178285.9052 | 15797938 | 17054264.5704 |  | 0.1629%
2nd Dilution Standard Final Volume (mL): | 1 | 3 | 18042754 | 17229438.2581 | 15914932 | 17180562.4853
3rd Dilution Standard Volume (mL: | 1 | 4 |  | - |  | -
3rd Dilution Standard Final Volume (mL): | 1 | Average: | 17940099 | 17131410.6518 | 15840183 | 17099869.0922
4th Dilution Standard Transfer Volume (mL): | 1 | Amt of RS (mg): | 20.1 |  | 17.78
4th Dilution Standard Final Volume (mL): | 1 | Amt of RS as free base (mg): | 18.7898 |  | 16.6211
Standard Dilution Factor | 50 | Purity correction: | 18.617 |  | 16.4682
If there are no serial dilutions, or only one dilution, enter 1 in all boxes not used. |  | Conc (mg/mL): | 0.37234 |  | 0.32936
|  | Desired Concentration (mg/mL): | 0.35556
|  | Desired Weight as free base (mg): | 17.7778
|  | Desired Weight as salt (mg): | 17.7778
|  | Average Normalised Peak Area: | 17115639.872
|  | RSD: | 0.5488%
|  | n: | 6
Medium Volume (mL): | 900 | Capsule No. | Response: | Amt Released (mg): | %age Released:
1st Dilution Sample transfer Volume (mL: | 1 | 1 | 14850959 | 277.6587 | 86.77%
1st Dilution Sample Final Volume (mL): | 1 | 2 | 14823132 | 277.1385 | 86.61%
2nd Dilution Sample Transfer Volume (mL): | 1 | 3 | 14814832 | 276.9833 | 86.56%
2nd Dilution Sample Final Volume (mL): | 1 | 4 | 14876897 | 278.1437 | 86.92%
3rd Dilution Sample Transfer Volume (mL: | 1 | 5 | 14882804 | 278.2541 | 86.95%
3rd Dilution Sample Final Volume (mL): | 1 | 6 | 14903905 | 278.6486 | 87.08%
4th Dilution Sample Transfer Volume (mL): | 1
4th Dilution Sample Final Volume (mL): | 1 |  |  | Average: | 86.81%
Sample Dilution Factor | 900 |  |  | RSD: | 0.2371%
If there are no serial dilutions, or only one dilution, enter 1 in all boxes not used. |  |  |  | n: | 6
Comment: | The amount of | Piperaquine Phosphate |  | dissolved as a percentage of the stated label claim is |  | 86.81%
| Name |  |  | Date |  | Signature
Analysed by: | Bugigi |  |  | 17-8-2015
Reviewed By:
5

## Uniformity
Please enter the required information in the cells highlighted in green
Uniformity of Weight Test Report
Sample Name: |  | DUO - ARTEPEP TABLTES
Laboratory Ref No: |  | NDQD201507016
Active Ingredient: |  | Dihydroartemisinin , Piperaquine Phosphate
Label Claim: |  | Dihydroartemisinin 40 mg, Piperaquine Phosphate 320 mg
Date Analysis Started: |  | 2015-07-09 14:52:42
Date Analysis Completed: |  | #REF!
Analysis Data |  | Uniformity of weight
|  | Tablet weight (mg) | % Deviation
|  | 562.08 | -0.5486%
|  | 560.16 | -0.8883%
|  | 581.93 | 2.964%
|  | 540.45 | -4.376%
|  | 574.97 | 1.732%
|  | 555.9 | -1.642%
|  | 556.8 | -1.483%
|  | 552.41 | -2.26%
|  | 557.72 | -1.32%
|  | 564.31 | -0.154%
|  | 577.81 | 2.235%
|  | 561.12 | -0.7184%
|  | 570.42 | 0.927%
|  | 570.13 | 0.8757%
|  | 574.24 | 1.603%
|  | 570.85 | 1.003%
|  | 559.2 | -1.058%
|  | 574.05 | 1.569%
|  | 570.42 | 0.927%
|  | 568.64 | 0.6121%
| Total | 11303.61
| Average | 565.1805
| Average | % Deviation from mean
| 565.1805 | -5% | 536.9215
|  | 5% | 593.4395
| Name |  | Date | Signature
Analysed by: | Bugigi |  | 17-8-2015
Reviewed By:

## Sheet1
0.08
10
1