## Uniformity
Please enter the required information in the cells highlighted in green
Uniformity of Weight Test Report
Sample Name: |  | Metphage 850mg
Laboratory Ref No: |  | NDQD201507017
Active Ingredient: |  | Metformin Hydrochloride USP 850mg
Label Claim: |  | Each tablets contains Metformine Hydrochloride BP 850mg
Date Analysis Started: |  | 2015-07-09 14:58:21
Date Analysis Completed: |  | 8th sep 2015
Analysis Data |  | Uniformity of weight
|  | Tablet weight (mg) | % Deviation
|  | 878.46 | -1.236%
|  | 885.08 | -0.492%
|  | 879.96 | -1.068%
|  | 879.83 | -1.082%
|  | 889.46 | 0.0003935%
|  | 894.75 | 0.5951%
|  | 883.77 | -0.6393%
|  | 891.62 | 0.2432%
|  | 888.24 | -0.1368%
|  | 887.75 | -0.1919%
|  | 890.12 | 0.0746%
|  | 894.74 | 0.594%
|  | 912.17 | 2.554%
|  | 897.64 | 0.9201%
|  | 894.3 | 0.5445%
|  | 892.26 | 0.3152%
|  | 889.94 | 0.05436%
|  | 871.54 | -2.014%
|  | 884.25 | -0.5854%
|  | 903.25 | 1.551%
| Total | 17789.13
| Average | 889.4565
| Average | % Deviation from mean
| 889.4565 | -5% | 844.9837
|  | 5% | 933.9293
| Name |  | Date | Signature
Analysed by:
Reviewed By:

## Metformin HCl
National Quality Control Laboratory
Laboratory Data Calculation Spreadsheet
Please enter the required information in the cells highlighted in green
Analysis Report
Sample Name: | METPHAGE 850 TABLETS
Laboratory Ref No: | NDQD201707017 | 15
Active Ingredient: | Metformin HCl
Label Claim: | Each Tablet contains Metformin HCl 850 mg
Date Analysis Started:
Date Analysis Completed:
Analysis Data
Reference Substance: | Metformin HCl
Code: | M19-1
% age Purity: | 99.52
% Water content: | 0 | If correction for water content is not needed please enter 0
% Purity corrected for water: | 99.52
Mwt of compound in free base form: | 1 | Enter molecular mass of compound in free base form. If salt conversion is NOT needed, enter 1.
Mwt of compound in salt form: | 1 | Enter molecular mass of compound in salt form. If salt conversion is NOT needed, enter 1.
1 mg of salt is equivalent to | 1 | free base
Initial Standard dilution | 100 |  | Standard A |  | Standard B
1st Dilution Standard transfer Volume (mL: | 5 | Inj | Response: | Normalised Response: | Response: | Normalised Response:
1st Dilution Standard Final Volume (mL): | 100 | 1 | 0.738 | 0.80342 | 0.814 | 0.80505
2nd Dilution Standard Transfer Volume (mL): | 1 | 2 | 0.739 | 0.80451 | 0.812 | 0.80307
2nd Dilution Standard Final Volume (mL): | 1 | 3 | 0.741 | 0.80669 | 0.811 | 0.80208
3rd Dilution Standard Volume (mL: | 1 | 4 |  | - |  | -
3rd Dilution Standard Final Volume (mL): | 1 | Average: | 0.73933 | 0.80487 | 0.81233 | 0.8034
4th Dilution Standard Transfer Volume (mL): | 1 | Amt of RS (mg): | 18.46 |  | 20.32
4th Dilution Standard Final Volume (mL): | 1 | Amt of RS as free base (mg): | 18.46 |  | 20.32
Standard Dilution Factor | 2000 | Purity correction (mg): | 18.3714 |  | 20.2225
If there are no serial dilutions, or only one dilution, enter 1 in all boxes not used. |  | Concentration (mg/mL): | 0.0091857 |  | 0.010111
|  | Desired Concetration (mg/mL): | 0.01
|  | Desired Weight as free base (mg): | 20
|  | Desired Weight as salt (mg): | 20
|  | Average Normalised Response: | 0.80414
|  | RSD: | 0.2034%
|  | n: | 6
Analysis Data | Determination of Content of Active Ingredient in the Sample
Label Claim: | Each Tablet contains Metformin HCl 850 mg
Each Tablet contains | 850 | Metformin HCl
Average Tablet Content Weight (mg): | 889.4565
Initial Sample dilution | 500 |  | Powder Weight (mg) | Injection | Response: | Determined Amt (mg) | % Assay
1st Dilution Sample transfer Volume (mL: | 1 | Assay Smp A | 521.23 | 1 | 0.796 | 844.5959 | 99.36%
1st Dilution Sample Final Volume (mL): | 100 |  |  | 2 | 0.793 | 841.4128 | 98.99%
2nd Dilution Sample Transfer Volume (mL): | 1 |  |  | 3 | 0.793 | 841.4128 | 98.99%
2nd Dilution Sample Final Volume (mL): | 1 |  |  | 4 |  | - | -
3rd Dilution Sample Transfer Volume (mL: | 1 | Assay Smp B | 523.56 | 1 | 0.804 | 849.2879 | 99.92%
3rd Dilution Sample Final Volume (mL): | 1 |  |  | 2 | 0.804 | 849.2879 | 99.92%
4th Dilution Sample Transfer Volume (mL): | 1 |  |  | 3 | 0.801 | 846.1189 | 99.54%
4th Dilution Sample Final Volume (mL): | 1 |  |  | 4 |  | - | -
Sample Dilution Factor | 50000 | Assay Smp C | 525.56 | 1 | 0.806 | 848.1605 | 99.78%
Desired Sample Weight (mg): | 523.2097 |  |  | 2 | 0.804 | 846.0559 | 99.54%
If there are no serial dilutions, or only one dilution, enter 1 in all boxes not used. |  |  |  | 3 | 0.804 | 846.0559 | 99.54%
|  |  |  | 4 |  | - | -
[6 empty] | Average: | 99.51%
[6 empty] | RSD: | 0.3499%
[6 empty] | n: | 9
Comment | The amount of | Metformin HCl |  | in the sample as a percentage of the stated label claim is |  | 99.51%
Analysis Data: | Determination of Active Ingredient Dissolved after |  | 45 Minutes
Reference Substance: | Metformin HCl
Code: | M19-1
% age Purity: | 99.52
% Water content: | 0 | If correction for water content is not needed please enter 0
% Purity corrected for water: | 99.52
Mwt of compound in free base form: | 1 | Enter molecular mass of compound in free base form. If salt conversion is NOT needed, enter 1.
Mwt of compound in salt form: | 1 | Enter molecular mass of compound in salt form. If salt conversion is NOT needed, enter 1.
1 mg of salt is equivalent to | 1 | free base
Initial Standard dilution | 100 |  | Standard A |  | Standard B
1st Dilution Standard transfer Volume (mL: | 5 | Inj | Response: | Normalised Response: | Response: | Normalised Response:
1st Dilution Standard Final Volume (mL): | 100 | 1 | 0.793 | 0.69148 | 0.854 | 0.69766
2nd Dilution Standard Transfer Volume (mL): | 1 | 2 | 0.793 | 0.69148 | 0.851 | 0.69521
2nd Dilution Standard Final Volume (mL): | 1 | 3 | 0.792 | 0.6906 | 0.852 | 0.69602
3rd Dilution Standard Volume (mL: | 1 | 4 |  | - |  | -
3rd Dilution Standard Final Volume (mL): | 1 | Average: | 0.79267 | 0.69119 | 0.85233 | 0.6963
4th Dilution Standard Transfer Volume (mL): | 1 | Amt of RS (mg): | 19.59 |  | 20.91
4th Dilution Standard Final Volume (mL): | 1 | Amt of RS as free base (mg): | 19.59 |  | 20.91
Standard Dilution Factor | 2000 | Purity correction (mg): | 19.496 |  | 20.8096
If there are no serial dilutions, or only one dilution, enter 1 in all boxes not used. |  | Concentration (mg/mL): | 0.009748 |  | 0.010405
|  | Desired Concetration (mg/mL): | 0.0085
|  | Desired Weight as free base (mg): | 17
|  | Desired Weight as salt (mg): | 17
|  | Average Normalised Peak Area: | 0.69374
|  | RSD: | 0.4217%
|  | n: | 6
Medium Volume (mL): | 1000 | tablet No. | Response: | Amt Released (mg): | %age Released:
1st Dilution Sample transfer Volume (mL: | 1 | 1 | 0.686 | 840.5155 | 98.88%
1st Dilution Sample Final Volume (mL): | 100 | 2 | 0.679 | 831.9388 | 97.88%
2nd Dilution Sample Transfer Volume (mL): | 1 | 3 | 0.676 | 828.2631 | 97.44%
2nd Dilution Sample Final Volume (mL): | 1 | 4 | 0.686 | 840.5155 | 98.88%
3rd Dilution Sample Transfer Volume (mL: | 1 | 5 | 0.698 | 855.2184 | 100.6%
3rd Dilution Sample Final Volume (mL): | 1 | 6 | 0.698 | 855.2184 | 100.6%
4th Dilution Sample Transfer Volume (mL): | 1
4th Dilution Sample Final Volume (mL): | 1 |  |  | Average: | 99.05%
Sample Dilution Factor | 100000 |  |  | RSD: | 1.348%
If there are no serial dilutions, or only one dilution, enter 1 in all boxes not used. |  |  |  | n: | 6
Comment | The amount of | Metformin HCl |  | dissolved as a percentage of the stated label claim is |  | 99.05%
| Name |  |  | Date |  | Signature
Analysed by:
Reviewed By:
5

## Metformin HCl 2
National Quality Control Laboratory
Laboratory Data Calculation Spreadsheet
Please enter the required information in the cells highlighted in green
Analysis Report
Sample Name: | METPHAGE 850 TABLETS
Laboratory Ref No: | NDQD201707017 | 15
Active Ingredient: | Metformin HCl
Label Claim: | Each Tablet contains Metformin HCl 850 mg
Date Analysis Started:
Date Analysis Completed:
Analysis Data
Reference Substance: | Metformin HCl
Code: | M19-1
% age Purity: | 99.52
% Water content: | 0 | If correction for water content is not needed please enter 0
% Purity corrected for water: | 99.52
Mwt of compound in free base form: | 1 | Enter molecular mass of compound in free base form. If salt conversion is NOT needed, enter 1.
Mwt of compound in salt form: | 1 | Enter molecular mass of compound in salt form. If salt conversion is NOT needed, enter 1.
1 mg of salt is equivalent to | 1 | free base
Initial Standard dilution | 100 |  | Standard A |  | Standard B
1st Dilution Standard transfer Volume (mL: | 5 | Inj | Response: | Normalised Response: | Response: | Normalised Response:
1st Dilution Standard Final Volume (mL): | 100 | 1 | 0.785 | 0.80529 | 0.842 | 0.80924
2nd Dilution Standard Transfer Volume (mL): | 1 | 2 | 0.784 | 0.80427 | 0.842 | 0.80924
2nd Dilution Standard Final Volume (mL): | 1 | 3 | 0.785 | 0.80529 | 0.843 | 0.8102
3rd Dilution Standard Volume (mL: | 1 | 4 |  | - |  | -
3rd Dilution Standard Final Volume (mL): | 1 | Average: | 0.78467 | 0.80495 | 0.84233 | 0.80956
4th Dilution Standard Transfer Volume (mL): | 1 | Amt of RS (mg): | 19.59 |  | 20.91
4th Dilution Standard Final Volume (mL): | 1 | Amt of RS as free base (mg): | 19.59 |  | 20.91
Standard Dilution Factor | 2000 | Purity correction (mg): | 19.496 |  | 20.8096
If there are no serial dilutions, or only one dilution, enter 1 in all boxes not used. |  | Concentration (mg/mL): | 0.009748 |  | 0.010405
|  | Desired Concetration (mg/mL): | 0.01
|  | Desired Weight as free base (mg): | 20
|  | Desired Weight as salt (mg): | 20
|  | Average Normalised Response: | 0.80726
|  | RSD: | 0.3191%
|  | n: | 6
Analysis Data | Determination of Content of Active Ingredient in the Sample
Label Claim: | Each Tablet contains Metformin HCl 850 mg
Each Tablet contains | 850 | Metformin HCl
Average Tablet Content Weight (mg): | 889.4565
Initial Sample dilution | 100 |  | Powder Weight (mg) | Injection | Response: | Determined Amt (mg) | % Assay
1st Dilution Sample transfer Volume (mL: | 1 | Assay Smp A | 107.97 | 1 | 0.779 | 794.9637 | 93.53%
1st Dilution Sample Final Volume (mL): | 100 |  |  | 2 | 0.78 | 795.9842 | 93.65%
2nd Dilution Sample Transfer Volume (mL): | 1 |  |  | 3 | 0.78 | 795.9842 | 93.65%
2nd Dilution Sample Final Volume (mL): | 1 |  |  | 4 |  | - | -
3rd Dilution Sample Transfer Volume (mL: | 1 | Assay Smp B | 101.51 | 1 | 0.735 | 797.7953 | 93.86%
3rd Dilution Sample Final Volume (mL): | 1 |  |  | 2 | 0.731 | 793.4535 | 93.35%
4th Dilution Sample Transfer Volume (mL): | 1 |  |  | 3 | 0.732 | 794.539 | 93.48%
4th Dilution Sample Final Volume (mL): | 1 |  |  | 4 |  | - | -
Sample Dilution Factor | 10000 | Assay Smp C | 105.25 | 1 | 0.753 | 788.2897 | 92.74%
Desired Sample Weight (mg): | 104.6419 |  |  | 2 | 0.753 | 788.2897 | 92.74%
If there are no serial dilutions, or only one dilution, enter 1 in all boxes not used. |  |  |  | 3 | 0.751 | 786.1959 | 92.49%
|  |  |  | 4 |  | - | -
[6 empty] | Average: | 93.27%
[6 empty] | RSD: | 0.5232%
[6 empty] | n: | 9
Comment | The amount of | Metformin HCl |  | in the sample as a percentage of the stated label claim is |  | 93.27%
Analysis Data: | Determination of Active Ingredient Dissolved after |  | 45 Minutes
Reference Substance: | Metformin HCl
Code: | M19-1
% age Purity: | 99.52
% Water content: | 0 | If correction for water content is not needed please enter 0
% Purity corrected for water: | 99.52
Mwt of compound in free base form: | 1 | Enter molecular mass of compound in free base form. If salt conversion is NOT needed, enter 1.
Mwt of compound in salt form: | 1 | Enter molecular mass of compound in salt form. If salt conversion is NOT needed, enter 1.
1 mg of salt is equivalent to | 1 | free base
Initial Standard dilution | 100 |  | Standard A |  | Standard B
1st Dilution Standard transfer Volume (mL: | 5 | Inj | Response: | Normalised Response: | Response: | Normalised Response:
1st Dilution Standard Final Volume (mL): | 100 | 1 | 0.793 | 0.69148 | 0.854 | 0.69766
2nd Dilution Standard Transfer Volume (mL): | 1 | 2 | 0.793 | 0.69148 | 0.851 | 0.69521
2nd Dilution Standard Final Volume (mL): | 1 | 3 | 0.792 | 0.6906 | 0.852 | 0.69602
3rd Dilution Standard Volume (mL: | 1 | 4 |  | - |  | -
3rd Dilution Standard Final Volume (mL): | 1 | Average: | 0.79267 | 0.69119 | 0.85233 | 0.6963
4th Dilution Standard Transfer Volume (mL): | 1 | Amt of RS (mg): | 19.59 |  | 20.91
4th Dilution Standard Final Volume (mL): | 1 | Amt of RS as free base (mg): | 19.59 |  | 20.91
Standard Dilution Factor | 2000 | Purity correction (mg): | 19.496 |  | 20.8096
If there are no serial dilutions, or only one dilution, enter 1 in all boxes not used. |  | Concentration (mg/mL): | 0.009748 |  | 0.010405
|  | Desired Concetration (mg/mL): | 0.0085
|  | Desired Weight as free base (mg): | 17
|  | Desired Weight as salt (mg): | 17
|  | Average Normalised Peak Area: | 0.69374
|  | RSD: | 0.4217%
|  | n: | 6
Medium Volume (mL): | 1000 | tablet No. | Response: | Amt Released (mg): | %age Released:
1st Dilution Sample transfer Volume (mL: | 1 | 1 | 0.686 | 840.5155 | 98.88%
1st Dilution Sample Final Volume (mL): | 100 | 2 | 0.679 | 831.9388 | 97.88%
2nd Dilution Sample Transfer Volume (mL): | 1 | 3 | 0.676 | 828.2631 | 97.44%
2nd Dilution Sample Final Volume (mL): | 1 | 4 | 0.686 | 840.5155 | 98.88%
3rd Dilution Sample Transfer Volume (mL: | 1 | 5 | 0.698 | 855.2184 | 100.6%
3rd Dilution Sample Final Volume (mL): | 1 | 6 | 0.698 | 855.2184 | 100.6%
4th Dilution Sample Transfer Volume (mL): | 1
4th Dilution Sample Final Volume (mL): | 1 |  |  | Average: | 99.05%
Sample Dilution Factor | 100000 |  |  | RSD: | 1.348%
If there are no serial dilutions, or only one dilution, enter 1 in all boxes not used. |  |  |  | n: | 6
Comment | The amount of | Metformin HCl |  | dissolved as a percentage of the stated label claim is |  | 99.05%
| Name |  |  | Date |  | Signature
Analysed by:
Reviewed By:
5