## SST
HPLC System Suitability Report
Analysis Data | Assay
Sample(s)
Reference Substance: | BRAVECTO
% age Purity: | NDQD201507018
Weight (mg): | Fluralaner
Standard Conc (mg/mL): | Contains Fluralaner 112.5mg
2015-07-09 15:07:21
Injection Number | Peak Areas | Theoretical Plates (USP) | Tailing Factor (Assym) | Retention Times (min)
1 | 36285107 | 342422.6 | 1 | 15.8
2 | 36399426 | 335257.1 | 1.1 | 15.7
3 | 35918769 | 334049.7 | 1 | 15.7
4 | 35731693 | 325893.7 | 1.1 | 15.7
5 | 35600905 | 327960.4 | 1 | 15.7
6
Averages: | 35987180 | 333116.7 | 1.04 | 15.72
RSD: | 0.9605%
n: | 5
Summary: | The RSD of the peak areas for six replicate injections of SST Std is less than 2.0%.
The number of Theoretical Plates (USP) for all peaks is greater than 2000
The Assymetry of all peaks were below 2.0
Analysis Data | Dissolution
Reference Substance:
% age Purity:
Weight (mg):
Standard Conc (mg/mL):
Injection Number | Peak Areas | Theoretical Plates (USP) | Tailing Factor (Assym) | Retention Times (min)
1
2
3
4
5
6
Averages: | #DIV/0! | #DIV/0! | #DIV/0! | #DIV/0!
RSD: | #DIV/0!
n: | 0
Summary: | The RSD of the peak areas for six replicate injections of SST Std is less than 2.0%.
The number of Theoretical Plates (USP) for all peaks is greater than 2000
The Assymetry of all peaks were below 2.0
| Name |  |  | Date | Signature
Analysed by:
Reviewed By:

## Uniformity
Please enter the required information in the cells highlighted in green
Uniformity of Weight Test Report
Sample Name: |  | BRAVECTO
Laboratory Ref No: |  | NDQD201507018
Active Ingredient: |  | Fluralaner
Label Claim: |  | Contains Fluralaner 112.5mg
Date Analysis Started: |  | 2015-07-09 15:07:21
Date Analysis Completed: |  | #REF!
Analysis Data |  | Uniformity of weight
|  | Tablet weight (mg) | % Deviation
|  | 829.5 | -0.8747%
|  | 837.8 | 0.1171%
|  | 835.4 | -0.1697%
|  | 848.5 | 1.396%
|  | 825.2 | -1.389%
|  | 854.2 | 2.077%
|  | 829.8 | -0.8389%
|  | 826.5 | -1.233%
|  | 836.5 | -0.03824%
|  | 838.8 | 0.2366%
|  | 836 | -0.09799%
|  | 836 | -0.09799%
|  | 833.2 | -0.4326%
|  | 824.4 | -1.484%
|  | 849.6 | 1.527%
|  | 844 | 0.858%
|  | 836.7 | -0.01434%
|  | 838.7 | 0.2247%
|  | 838.7 | 0.2247%
|  | 836.9 | 0.00956%
| Total | 16736.4
| Average | 836.82
| Average | % Deviation from mean
| 836.82 | -5% | 794.979
|  | 5% | 878.661
| Name |  | Date | Signature
Analysed by:
Reviewed By:

## Fluralaner
National Quality Control Laboratory
Laboratory Data Calculation Spreadsheet
Please enter the required information in the cells highlighted in green
Analysis Report
Sample Name: | BRAVECTO
Laboratory Ref No: | NDQD201507018 | 12
Active Ingredient: | Fluralaner
Label Claim: | Contains Fluralaner 112.5mg
Date Analysis Started: | 2015-07-09 15:07:21
Date Analysis Completed:
Analysis Data
Reference Substance:
Code:
% age Purity:
% Water content: |  | If correction for water content is NOT needed, enter 0
% Purity corrected for water: | 0
Mwt of compound in free base form: | 1 | Enter molecular mass of compound in free base form. If salt conversion is NOT needed, enter 1.
Mwt of compound in salt form: | 1 | Enter molecular mass of compound in salt form. If salt conversion is NOT needed, enter 1.
1 mg of salt is equivalent to | 1 | free base
Initial Standard dilution (mL): | 100 |  | Standard A |  | Standard B
1st Dilution Standard transfer Volume (mL: | 1 | Injection | Response: | Normalised Response: | Response: | Normalised Response:
1st Dilution Standard Final Volume (mL): | 1 | 1 |  | - |  | -
2nd Dilution Standard Transfer Volume (mL): | 1 | 2 |  | - |  | -
2nd Dilution Standard Final Volume (mL): | 1 | 3 |  | - |  | -
3rd Dilution Standard Volume (mL: | 1 | 4 |  | - |  | -
3rd Dilution Standard Final Volume (mL): | 1 | Average: | #DIV/0! | #DIV/0! | #DIV/0! | #DIV/0!
4th Dilution Standard Transfer Volume (mL): | 1 | Amt of RS (mg):
4th Dilution Standard Final Volume (mL): | 1 | Amt of RS as free base (mg): | 0 |  | 0
Standard Dilution Factor | 100 | Purity correction (mg): | 0 |  | 0
If there are no serial dilutions, or only one dilution, enter 1 in all boxes not used. |  | Concentration (mg/mL): | 0 |  | 0
Desired Concetration (mg/mL):
|  | Desired Weight as free base (mg): | 0
|  | Desired Weight as salt (mg): | 0
|  | Average Normalised Response: | #DIV/0!
|  | RSD: | #DIV/0!
|  | n: | 0
Analysis Data | Determination of Content of Active Ingredient in the Sample
Label Claim: | Contains Fluralaner 112.5mg
Each Tablet contains | 10 | Fluralaner
Average Tablet Content Weight (mg): | 836.82
Initial Sample dilution (mL): | 1 | Tablet No. | Peak Area: | Actual Content | Content as % of the average content | Content as % of Label Claim
1st Dilution Standard transfer Volume (mL: | 1 | 1 |  | - | - | -
1st Dilution Standard Final Volume (mL): | 1 | 2 |  | - | - | -
2nd Dilution Standard Transfer Volume (mL): | 1 | 3 |  | - | - | -
2nd Dilution Standard Final Volume (mL): | 1 | 4 |  | - | - | -
3rd Dilution Standard Volume (mL: | 1 | 5 |  | - | - | -
3rd Dilution Standard Final Volume (mL): | 1 | 6 |  | - | - | -
4th Dilution Standard Transfer Volume (mL): | 1 | 7 |  | - | - | -
4th Dilution Standard Final Volume (mL): | 1 | 8 |  | - | - | -
Standard Dilution Factor | 1 | 9 |  | - | - | -
If there are no serial dilutions, or only one dilution, enter 1 in all boxes not used. |  | 10 |  | - | - | -
|  | Average tablet: |  | #DIV/0! | #DIV/0! | #DIV/0!
|  |  |  | #DIV/0! | #DIV/0! | #DIV/0!
|  |  |  | 0 | 0 | 0
Comment | The content of | Fluralaner |  | in the sample as a percentage of the stated label claim is |  | #DIV/0!
Analysis Data | Determination of the Acceptance Value (AV)
Calculation of acceptance value (AV)
| Average | #DIV/0!
| k | 2.4
| s | #DIV/0!
| M | #DIV/0!
| AV (≤ 15) | #DIV/0!
DISSOLUTION: | Determination of Active Ingredient Dissolved
Reference Substance:
Code:
% age Purity: | 1
% Water content: | 0 | If correction for water content is not needed please enter 0
% Purity corrected for water: | 1
Mwt of compound in free base form: | 1 | Enter name of compound in free base form. If salt convertion is not needed enter 1.
Mwt of compound in salt form: | 1 | Enter name of compound in salt form. If salt convertion is not needed enter 1.
1 mg of salt is equivalent to | 1 | free base
Initial Standard dilution (mL): | 1 |  | Standard A |  | Standard B
1st Dilution Standard transfer Volume (mL: | 1 | Injection | Response: | Normalised Response: | Response: | Normalised Response:
1st Dilution Standard Final Volume (mL): | 1 | 1 |  | - |  | -
2nd Dilution Standard Transfer Volume (mL): | 1 | 2 |  | - |  | -
2nd Dilution Standard Final Volume (mL): | 1 | 3 |  | - |  | -
3rd Dilution Standard Volume (mL: | 1 | 4 |  | - |  | -
3rd Dilution Standard Final Volume (mL): | 1 | Average: | #DIV/0! | #DIV/0! | #DIV/0! | #DIV/0!
4th Dilution Standard Transfer Volume (mL): | 1 | Amt of RS (mg):
4th Dilution Standard Final Volume (mL): | 1 | Amt of RS as free base (mg): | 0 |  | 0
Standard Dilution Factor | 1 | Purity correction (mg): | 0 |  | 0
If there are no serial dilutions, or only one dilution, enter 1 in all boxes not used. |  | Concentration (mg/mL): | 0 |  | 0
|  | Desired Concetration (mg/mL): | 10
|  | Desired Weight as free base (mg): | 10
|  | Desired Weight as salt (mg): | 10
|  | Average Normalised Response: | #DIV/0!
|  | RSD: | #DIV/0!
|  | n: | 0
Medium Volume (mL): | 1 | tablet No. | Response: | Amt Released (mg): | %age Released:
1st Dilution Sample transfer Volume (mL: | 1 | 1 |  | - | -
1st Dilution Sample Final Volume (mL): | 1 | 2 |  | - | -
2nd Dilution Sample Transfer Volume (mL): | 1 | 3 |  | - | -
2nd Dilution Sample Final Volume (mL): | 1 | 4 |  | - | -
3rd Dilution Sample Transfer Volume (mL: | 1 | 5 |  | - | -
3rd Dilution Sample Final Volume (mL): | 1 | 6 |  | - | -
4th Dilution Sample Transfer Volume (mL): | 1
4th Dilution Sample Final Volume (mL): | 1 |  |  | Average: | #DIV/0!
Sample Dilution Factor | 1 |  |  | RSD: | #DIV/0!
If there are no serial dilutions, or only one dilution, enter 1 in all boxes not used. |  |  |  | n: | 0
Comment | The amount of | Fluralaner |  | dissolved as a percentage of the stated label claim is |  | #DIV/0!
| Name |  |  | Date |  | Signature
Analysed by:
Reviewed By:
5

## Fluralaner 1
National Quality Control Laboratory
Laboratory Data Calculation Spreadsheet
Please enter the required information in the cells highlighted in green
Analysis Report
Sample Name:
Laboratory Ref No: |  | 15
Active Ingredient:
Label Claim:
Date Analysis Started:
Date Analysis Completed:
Analysis Data
Reference Substance: | USP Amoxicillin RS
Code: | F0J018
% age Purity: | 85.3
% Water content: | 0 | If correction for water content is not needed please enter 0
% Purity corrected for water: | 85.3
Mwt of compound in free base form: | 1 | Enter molecular mass of compound in free base form. If salt conversion is NOT needed, enter 1.
Mwt of compound in salt form: | 1 | Enter molecular mass of compound in salt form. If salt conversion is NOT needed, enter 1.
1 mg of salt is equivalent to | 1 | free base
Initial Standard dilution | 50 |  | Standard A |  | Standard B
1st Dilution Standard transfer Volume (mL: | 1 | Inj | Response: | Normalised Response: | Response: | Normalised Response:
1st Dilution Standard Final Volume (mL): | 1 | 1 | 204740636 | 222409370.147 | 208454869 | 221920187.0367
2nd Dilution Standard Transfer Volume (mL): | 1 | 2 | 204713624 | 222380027.0619 | 207357270 | 220751687.7038
2nd Dilution Standard Final Volume (mL): | 1 | 3 | 204746485 | 222415723.9047 | 208112760 | 221555979.2174
3rd Dilution Standard Volume (mL: | 1 | 4 |  | - |  | -
3rd Dilution Standard Final Volume (mL): | 1 | Average: | 204733581.6667 | 222401707.0379 | 207974966.3333 | 221409284.6526
4th Dilution Standard Transfer Volume (mL): | 1 | Amt of RS (mg): | 26.98 |  | 27.53
4th Dilution Standard Final Volume (mL): | 1 | Amt of RS as free base (mg): | 26.98 |  | 27.53
Standard Dilution Factor | 50 | Purity correction (mg): | 23.0139 |  | 23.4831
If there are no serial dilutions, or only one dilution, enter 1 in all boxes not used. |  | Concentration (mg/mL): | 0.46028 |  | 0.46966
|  | Desired Concetration (mg/mL): | 0.5
|  | Desired Weight as free base (mg): | 25
|  | Desired Weight as salt (mg): | 25
|  | Average Normalised Response: | 221905495.8452
|  | RSD: | 0.2984%
|  | n: | 6
Analysis Data | Determination of Content of Active Ingredient in the Sample
Label Claim: | 0
Each Tablet contains | 250 | 0
Average Tablet Content Weight (mg): | 836.82
Initial Sample dilution | 100 |  | Powder Weight (mg) | Injection | Response: | Determined Amt (mg) | % Assay
1st Dilution Sample transfer Volume (mL: | 25 | Assay Smp A | 287.3 | 1 | 225221861 | 295.6235 | 118.2%
1st Dilution Sample Final Volume (mL): | 50 |  |  | 2 | 225522758 | 296.0184 | 118.4%
2nd Dilution Sample Transfer Volume (mL): | 1 |  |  | 3 | 226051930 | 296.713 | 118.7%
2nd Dilution Sample Final Volume (mL): | 1 |  |  | 4 |  | - | -
3rd Dilution Sample Transfer Volume (mL: | 1 | Assay Smp B | 283.76 | 1 | 222533090 | 295.7382 | 118.3%
3rd Dilution Sample Final Volume (mL): | 1 |  |  | 2 | 222219107 | 295.3209 | 118.1%
4th Dilution Sample Transfer Volume (mL): | 1 |  |  | 3 | 222118606 | 295.1874 | 118.1%
4th Dilution Sample Final Volume (mL): | 1 |  |  | 4 |  | - | -
Sample Dilution Factor | 200 | Assay Smp C | 286.78 | 1 | 226289106 | 297.5629 | 119%
Desired Sample Weight (mg): | 334.728 |  |  | 2 | 226394200 | 297.7011 | 119.1%
If there are no serial dilutions, or only one dilution, enter 1 in all boxes not used. |  |  |  | 3 | 226217531 | 297.4688 | 119%
|  |  |  | 4 |  | - | -
[6 empty] | Average: | 118.5%
[6 empty] | RSD: | 0.3395%
[6 empty] | n: | 9
Comment | The amount of | 0 |  | in the sample as a percentage of the stated label claim is |  | 118.5%
Analysis Data: | Determination of Active Ingredient Dissolved after |  | 1hr
Reference Substance: | USP Amoxicillin RS
Code: | F0J018
% age Purity: | 85.3
% Water content: | 0 | If correction for water content is not needed please enter 0
% Purity corrected for water: | 85.3
Mwt of compound in free base form: | 1 | Enter molecular mass of compound in free base form. If salt conversion is NOT needed, enter 1.
Mwt of compound in salt form: | 1 | Enter molecular mass of compound in salt form. If salt conversion is NOT needed, enter 1.
1 mg of salt is equivalent to | 1 | free base
Initial Standard dilution | 50 |  | Standard A |  | Standard B
1st Dilution Standard transfer Volume (mL: | 1 | Inj | Response: | Normalised Response: | Response: | Normalised Response:
1st Dilution Standard Final Volume (mL): | 1 | 1 | 191134937 | 122863635.0827 | 181602443 | 123410850.4785
2nd Dilution Standard Transfer Volume (mL): | 1 | 2 | 191234849 | 122927859.6128 | 181706493 | 123481559.3235
2nd Dilution Standard Final Volume (mL): | 1 | 3 | 191392158 | 123028979.5643 | 181742234 | 123505847.6928
3rd Dilution Standard Volume (mL: | 1 | 4 |  | - |  | -
3rd Dilution Standard Final Volume (mL): | 1 | Average: | 191253981.3333 | 122940158.0866 | 181683723.3333 | 123466085.8316
4th Dilution Standard Transfer Volume (mL): | 1 | Amt of RS (mg): | 25.33 |  | 23.96
4th Dilution Standard Final Volume (mL): | 1 | Amt of RS as free base (mg): | 25.33 |  | 23.96
Standard Dilution Factor | 50 | Purity correction (mg): | 21.6065 |  | 20.4379
If there are no serial dilutions, or only one dilution, enter 1 in all boxes not used. |  | Concentration (mg/mL): | 0.43213 |  | 0.40876
|  | Desired Concetration (mg/mL): | 0.27778
|  | Desired Weight as free base (mg): | 13.8889
|  | Desired Weight as salt (mg): | 13.8889
|  | Average Normalised Peak Area: | 123203121.9591
|  | RSD: | 0.239%
|  | n: | 6
Medium Volume (mL): | 900 | tablet No. | Response: | Amt Released (mg): | %age Released:
1st Dilution Sample transfer Volume (mL: | 1 | 1 | 97763407 | 198.3785 | 79.35%
1st Dilution Sample Final Volume (mL): | 1 | 2 | 113462831 | 230.2353 | 92.09%
2nd Dilution Sample Transfer Volume (mL): | 1 | 3 | 107674311 | 218.4894 | 87.4%
2nd Dilution Sample Final Volume (mL): | 1 | 4 | 93648936 | 190.0296 | 76.01%
3rd Dilution Sample Transfer Volume (mL: | 1 | 5 | 102586228 | 208.1648 | 83.27%
3rd Dilution Sample Final Volume (mL): | 1 | 6 | 93380627 | 189.4851 | 75.79%
4th Dilution Sample Transfer Volume (mL): | 1
4th Dilution Sample Final Volume (mL): | 1 |  |  | Average: | 82.32%
Sample Dilution Factor | 900 |  |  | RSD: | 7.936%
If there are no serial dilutions, or only one dilution, enter 1 in all boxes not used. |  |  |  | n: | 6
Comment | The amount of | 0 |  | dissolved as a percentage of the stated label claim is |  | 82.32%
Analysis Data: | Determination of Active Ingredient Dissolved after |  | 3hrs
Medium Volume (mL): | 900 | tablet No. | Response: | Amt Released (mg): | %age Released:
1st Dilution Sample transfer Volume (mL: | 1 | 1 | 97763407 | 198.3785 | 79.35%
1st Dilution Sample Final Volume (mL): | 1 | 2 | 113462831 | 230.2353 | 92.09%
2nd Dilution Sample Transfer Volume (mL): | 1 | 3 | 107674311 | 218.4894 | 87.4%
2nd Dilution Sample Final Volume (mL): | 1 | 4 | 93648936 | 190.0296 | 76.01%
3rd Dilution Sample Transfer Volume (mL: | 1 | 5 | 102586228 | 208.1648 | 83.27%
3rd Dilution Sample Final Volume (mL): | 1 | 6 | 93380627 | 189.4851 | 75.79%
4th Dilution Sample Transfer Volume (mL): | 1
4th Dilution Sample Final Volume (mL): | 1 |  |  | Average: | 82.32%
Sample Dilution Factor | 900 |  |  | RSD: | 7.936%
If there are no serial dilutions, or only one dilution, enter 1 in all boxes not used. |  |  |  | n: | 6
Comment | The amount of | 0 |  | dissolved as a percentage of the stated label claim is |  | 82.32%
| Name |  |  | Date |  | Signature
Analysed by:
Reviewed By:
5

## Fluralaner 2
National Quality Control Laboratory
Laboratory Data Calculation Spreadsheet
Please enter the required information in the cells highlighted in green
Analysis Report
Sample Name: | BRAVECTO
Laboratory Ref No: | NDQD201507018 | 21
Active Ingredient: | Fluralaner
Label Claim: | Each tablet contains 112.5 mg fluralaner
Date Analysis Started: | 31/08/2015
Date Analysis Completed: | 3/09/2015
Analysis Data
Reference Substance: | Fluralaner
Code: | F15 - 1
% age Purity: | 99.9
% Water content: | 0 | If correction for water content is not needed please enter 0
% Purity corrected for water: | 99.9
Mwt of compound in free base form: | 1 | Enter molecular mass of compound in free base form. If salt conversion is NOT needed, enter 1.
Mwt of compound in salt form: | 1 | Enter molecular mass of compound in salt form. If salt conversion is NOT needed, enter 1.
1 mg of salt is equivalent to | 1 | free base
Initial Standard dilution volume (mL): | 20 |  | Standard A |  | Standard B
1st Dilution Standard transfer Volume (mL: | 3 | Injection | Response: | Normalised Response: | Response: | Normalised Response: |  | Std Response Deviation
1st Dilution Standard Final Volume (mL): | 25 | 1 | 35600905 | 35665073.6004 | 39474026 | 36505487.3795
2nd Dilution Standard Transfer Volume (mL): | 1 | 2 | 35731693 | 35796097.3383 | 39160896 | 36215905.4842 |  | 1.742%
2nd Dilution Standard Final Volume (mL): | 1 | 3 | 35746017 | 35810447.1565 | 39225585 | 36275729.7209
3rd Dilution Standard Volume (mL: | 1 | 4 |  | - |  | -
3rd Dilution Standard Final Volume (mL): | 1 | Average: | 35692871.6667 | 35757206.0318 | 39286835.6667 | 36332374.1948
4th Dilution Standard Transfer Volume (mL): | 1 | Mass of RS (mg): | 24.98 |  | 27.06
4th Dilution Standard Final Volume (mL): | 1 | Mass of WRS as free base (mg): | 24.98 |  | 27.06
Standard Dilution Factor | 166.6667 | Purity correction (mg): | 24.955 |  | 27.0329
If there are no serial dilutions, or only one dilution, enter 1 in all boxes not used. |  | Concentration (mg/mL): | 0.14973 |  | 0.1622
|  | Desired Concentration (mg/mL): | 0.15
|  | Desired Weight as free base (mg): | 25
|  | Desired Weight as salt (mg): | 25
|  | Average Normalised Response: | 36044790.1133
|  | RSD: | 0.925%
|  | n: | 6
Analysis Data | Determination of Content of Active Ingredient in the Sample
Label Claim: | Each tablet contains 112.5 mg fluralaner
Each Tablet contains | 112.5 | Fluralaner
Average Tablet Content Weight (mg): | 836.82
Initial Sample dilution Volume (mL): | 100 |  | Powder Weight (mg) | Injection | Response: | Determined Amt (mg) | % Assay
1st Dilution Sample transfer Volume (mL): | 10 | Assay Smp A | 1137.94 | 1 | 36233786 | 110.8856 | 98.56%
1st Dilution Sample Final Volume (mL): | 100 |  |  | 2 | 37027824 | 113.3156 | 100.7%
2nd Dilution Sample Transfer Volume (mL): | 1 |  |  | 3 | 36817485 | 112.6719 | 100.2%
2nd Dilution Sample Final Volume (mL): | 1 |  |  | 4 |  | - | -
3rd Dilution Sample Transfer Volume (mL: | 1 | Assay Smp B | 1136.32 | 1 | 36156906 | 110.8081 | 98.5%
3rd Dilution Sample Final Volume (mL): | 1 |  |  | 2 | 37066751 | 113.5964 | 101%
4th Dilution Sample Transfer Volume (mL): | 1 |  |  | 3 | 36928723 | 113.1734 | 100.6%
4th Dilution Sample Final Volume (mL): | 1 |  |  | 4 |  | - | -
Sample Dilution Factor | 1000 | Assay Smp C | 1136.29 | 1 | 36904479 | 113.1021 | 100.5%
Desired Sample Weight (mg): | 1115.76 |  |  | 2 | 37597212 | 115.2251 | 102.4%
If there are no serial dilutions, or only one dilution, enter 1 in all boxes not used. |  |  |  | 3 | 37599077 | 115.2309 | 102.4%
|  |  |  | 4 |  | - | -
[6 empty] | Average: | 100.5%
[6 empty] | RSD: | 1.387%
[6 empty] | n: | 9
Comment: | The content of | Fluralaner |  | in the sample as a percentage of the stated label claim is |  | 100.5%
DISSOLUTION: | Determination of Active Ingredient Dissolved
Reference Substance: | Fluralaner
Code: | F15 - 1
% age Purity: | 99.9
% Water content: | 0 | If correction for water content is not needed please enter 0
% Purity corrected for water: | 99.9
Mwt of compound in free base form: | 154.46 | Enter molecular mass of compound in free base form. If salt convertion is NOT needed, enter 1.
Mwt of compound in salt form: | 165.23 | Enter molecular mass of compound in salt form. If salt convertion is NOT needed, enter 1.
1 mg of salt is equivalent to | 0.93482 | free base
Initial Standard dilution volume (mL): | 25 |  | Standard A |  | Standard B
1st Dilution Standard transfer Volume (mL: | 4 | Injection | Response: | Normalised Response: | Response: | Normalised Response: |  | Std Response Deviation
1st Dilution Standard Final Volume (mL): | 200 | 1 | 52522362 | 34982595.1244 | 53289728 | 34585017.5714
2nd Dilution Standard Transfer Volume (mL): | 1 | 2 | 52553125 | 35003084.865 | 53121237 | 34475666.9626 |  | 0.9166%
2nd Dilution Standard Final Volume (mL): | 1 | 3 | 52565096 | 35011058.1669 | 54057613 | 35083374.7072
3rd Dilution Standard Volume (mL: | 1 | 4 | 52522362 | 34982595.1244 | 53289728 | 34585017.5714
3rd Dilution Standard Final Volume (mL): | 1 | Average: | 52540736.25 | 34994833.3202 | 53439576.5 | 34682269.2031
4th Dilution Standard Transfer Volume (mL): | 1 | Amt of RS (mg): | 25.12 |  | 25.78
4th Dilution Standard Final Volume (mL): | 1 | Amt of RS as free base (mg): | 23.4826 |  | 24.0996
Standard Dilution Factor | 1250 | Purity correction: | 23.4591 |  | 24.0755
If there are no serial dilutions, or only one dilution, enter 1 in all boxes not used. |  | Conc (mg/mL): | 0.018767 |  | 0.01926
|  | Desired Concentration (mg/mL): | 0.0125
|  | Desired Weight as free base (mg): | 15.625
|  | Desired Weight as salt (mg): | 15.625
|  | Average Normalised Peak Area: | 34838551.2617
|  | RSD: | 0.7018%
|  | n: | 8
Medium Volume (mL): | 900 | Capsule No. | Response: | Amt Released (mg): | %age Released:
1st Dilution Sample transfer Volume (mL: | 5 | 1 | 87619284 | 282.9386 | 251.5%
1st Dilution Sample Final Volume (mL): | 50 | 2 | 87231228 | 281.6855 | 250.4%
2nd Dilution Sample Transfer Volume (mL): | 1 | 3 | 87224653 | 281.6642 | 250.4%
2nd Dilution Sample Final Volume (mL): | 1 | 4 | 86491264 | 279.296 | 248.3%
3rd Dilution Sample Transfer Volume (mL: | 1 | 5 | 88080316 | 284.4273 | 252.8%
3rd Dilution Sample Final Volume (mL): | 1 | 6 | 87568449 | 282.7744 | 251.4%
4th Dilution Sample Transfer Volume (mL): | 1
4th Dilution Sample Final Volume (mL): | 1 |  |  | Average: | 250.8%
Sample Dilution Factor | 9000 |  |  | RSD: | 0.6097%
If there are no serial dilutions, or only one dilution, enter 1 in all boxes not used. |  |  |  | n: | 6
Comment: | The amount of | Fluralaner |  | dissolved as a percentage of the stated label claim is |  | 250.8%
| Name |  |  | Date |  | Signature
Analysed by:
Reviewed By:
0