## SST
HPLC System Suitability Report
Analysis Data | Assay
Sample(s)
Reference Substance: | Aleve
% age Purity: | NDQD201507021
Weight (mg): | Naproxen sodium
Standard Conc (mg/mL): | Each tablet of ALEVE contains 20mg of sodium
2015-07-14 14:18:00
Injection Number | Peak Areas | Theoretical Plates (USP) | Tailing Factor (Assym) | Retention Times (min)
1 | 60771385 | 815.26 | 1.17 | 2.45
2 | 60821423 | 799.06 | 1.19 | 2.44
3 | 60584159 | 824.81 | 1.19 | 2.44
4 | 60493848 | 817.51 | 1.17 | 2.45
5 | 60889179 | 795.86 | 1.18 | 2.44
6 | 60676051 | 804.62 | 1.19 | 2.44
Averages: | 60706007.5 | 809.52 | 1.1817 | 2.4433
RSD: | 0.2464%
n: | 6
Summary: | The RSD of the peak areas for six replicate injections of SST Std is less than 2.0%.
The number of Theoretical Plates (USP) for all peaks is greater than 2000
The Assymetry of all peaks were below 2.0
Analysis Data | Dissolution
Reference Substance:
% age Purity:
Weight (mg):
Standard Conc (mg/mL):
Injection Number | Peak Areas | Theoretical Plates (USP) | Tailing Factor (Assym) | Retention Times (min)
1
2
3
4
5
6
Averages: | #DIV/0! | #DIV/0! | #DIV/0! | #DIV/0!
RSD: | #DIV/0!
n: | 0
Summary: | The RSD of the peak areas for six replicate injections of SST Std is less than 2.0%.
The number of Theoretical Plates (USP) for all peaks is greater than 2000
The Assymetry of all peaks were below 2.0
| Name |  |  | Date | Signature
Analysed by: |  | Dr. Sarah Mwangi |  | 10th September 2015
Reviewed By:

## component 1
National Quality Control Laboratory
Laboratory Data Calculation Spreadsheet
Please enter the required information in the cells highlighted in green
Analysis Report
Sample Name: | Aleve
Laboratory Ref No: | NDQD201507021 | 21
Active Ingredient: | Naproxen sodium
Label Claim: | Each tablet of ALEVE contains 20mg of sodium
Date Analysis Started: | 2015-07-14 14:18:00
Date Analysis Completed:
Analysis Data
Reference Substance:
Code:
% age Purity:
% Water content: |  | If correction for water content is not needed please enter 0
% Purity corrected for water: | 0
Mwt of compound in free base form: | 154.46 | Enter molecular mass of compound in free base form. If salt conversion is NOT needed, enter 1.
Mwt of compound in salt form: | 165.23 | Enter molecular mass of compound in salt form. If salt conversion is NOT needed, enter 1.
1 mg of salt is equivalent to | 0.93482 | free base
Initial Standard dilution volume (mL): | 25 |  | Standard A |  | Standard B
1st Dilution Standard transfer Volume (mL: | 4 | Injection | Response: | Normalised Response: | Response: | Normalised Response: |  | Std Response Deviation
1st Dilution Standard Final Volume (mL): | 200 | 1 | 52522362 | #DIV/0! | 53289728 | #DIV/0!
2nd Dilution Standard Transfer Volume (mL): | 1 | 2 | 52553125 | #DIV/0! | 53121237 | #DIV/0! |  | 0.9166%
2nd Dilution Standard Final Volume (mL): | 1 | 3 | 52565096 | #DIV/0! | 54057613 | #DIV/0!
3rd Dilution Standard Volume (mL: | 1 | 4 | 52522362 | #DIV/0! | 53289728 | #DIV/0!
3rd Dilution Standard Final Volume (mL): | 1 | Average: | 52540736.25 | #DIV/0! | 53439576.5 | #DIV/0!
4th Dilution Standard Transfer Volume (mL): | 1 | Mass of RS (mg): | 25.12 |  | 25.78
4th Dilution Standard Final Volume (mL): | 1 | Mass of WRS as free base (mg): | 23.4826 |  | 24.0996
Standard Dilution Factor | 1250 | Purity correction (mg): | 0 |  | 0
If there are no serial dilutions, or only one dilution, enter 1 in all boxes not used. |  | Concentration (mg/mL): | 0 |  | 0
|  | Desired Concentration (mg/mL): | 0.02
|  | Desired Weight as free base (mg): | 25
|  | Desired Weight as salt (mg): | 26.7432
|  | Average Normalised Response: | #DIV/0!
|  | RSD: | #DIV/0!
|  | n: | 0
Analysis Data | Determination of Content of Active Ingredient in the Sample
Label Claim: | Each tablet of ALEVE contains 20mg of sodium
Each Tablet/Capsule contains | 300 | Naproxen sodium
Average Tablet/Capsule Content Weight (mg): | 550.5
Initial Sample dilution Volume (mL): | 50 |  | Powder Weight (mg) | Injection | Response: | Determined Amt (mg) | % Assay
1st Dilution Sample transfer Volume (mL): | 4 | Assay Smp A | 90.52 | 1 | 55899703 | #DIV/0! | #DIV/0!
1st Dilution Sample Final Volume (mL): | 200 |  |  | 2 | 56207803 | #DIV/0! | #DIV/0!
2nd Dilution Sample Transfer Volume (mL): | 1 |  |  | 3 | 54857529 | #DIV/0! | #DIV/0!
2nd Dilution Sample Final Volume (mL): | 1 |  |  | 4 | 55899703 | #DIV/0! | #DIV/0!
3rd Dilution Sample Transfer Volume (mL: | 1 | Assay Smp B | 87.21 | 1 | 54374410 | #DIV/0! | #DIV/0!
3rd Dilution Sample Final Volume (mL): | 1 |  |  | 2 | 55245409 | #DIV/0! | #DIV/0!
4th Dilution Sample Transfer Volume (mL): | 1 |  |  | 3 | 54431185 | #DIV/0! | #DIV/0!
4th Dilution Sample Final Volume (mL): | 1 |  |  | 4 | 54374410 | #DIV/0! | #DIV/0!
Sample Dilution Factor | 2500 | Assay Smp C | 105.17 | 1 | 63256003 | #DIV/0! | #DIV/0!
Desired Sample Weight (mg): | 91.75 |  |  | 2 | 63562552 | #DIV/0! | #DIV/0!
If there are no serial dilutions, or only one dilution, enter 1 in all boxes not used. |  |  |  | 3 | 63968506 | #DIV/0! | #DIV/0!
|  |  |  | 4 | 63256003 | #DIV/0! | #DIV/0!
[6 empty] | Average: | #DIV/0!
[6 empty] | RSD: | #DIV/0!
[6 empty] | n: | 0
Comment: | The content of | Naproxen sodium |  | in the sample as a percentage of the stated label claim is |  | #DIV/0!
DISSOLUTION: | Determination of Active Ingredient Dissolved
Reference Substance: | 0
Code: | 0
% age Purity: | 0
% Water content: | 0 | If correction for water content is not needed please enter 0
% Purity corrected for water: | 0
Mwt of compound in free base form: | 154.46 | Enter molecular mass of compound in free base form. If salt convertion is NOT needed, enter 1.
Mwt of compound in salt form: | 165.23 | Enter molecular mass of compound in salt form. If salt convertion is NOT needed, enter 1.
1 mg of salt is equivalent to | 0.93482 | free base
Initial Standard dilution volume (mL): | 25 |  | Standard A |  | Standard B
1st Dilution Standard transfer Volume (mL: | 4 | Injection | Response: | Normalised Response: | Response: | Normalised Response: |  | Std Response Deviation
1st Dilution Standard Final Volume (mL): | 200 | 1 | 52522362 | #DIV/0! | 53289728 | #DIV/0!
2nd Dilution Standard Transfer Volume (mL): | 1 | 2 | 52553125 | #DIV/0! | 53121237 | #DIV/0! |  | 0.9166%
2nd Dilution Standard Final Volume (mL): | 1 | 3 | 52565096 | #DIV/0! | 54057613 | #DIV/0!
3rd Dilution Standard Volume (mL: | 1 | 4 | 52522362 | #DIV/0! | 53289728 | #DIV/0!
3rd Dilution Standard Final Volume (mL): | 1 | Average: | 52540736.25 | #DIV/0! | 53439576.5 | #DIV/0!
4th Dilution Standard Transfer Volume (mL): | 1 | Amt of RS (mg): | 25.12 |  | 25.78
4th Dilution Standard Final Volume (mL): | 1 | Amt of RS as free base (mg): | 23.4826 |  | 24.0996
Standard Dilution Factor | 1250 | Purity correction: | 0 |  | 0
If there are no serial dilutions, or only one dilution, enter 1 in all boxes not used. |  | Conc (mg/mL): | 0 |  | 0
|  | Desired Concentration (mg/mL): | 0.033333
|  | Desired Weight as free base (mg): | 41.6667
|  | Desired Weight as salt (mg): | 44.5719
|  | Average Normalised Peak Area: | #DIV/0!
|  | RSD: | #DIV/0!
|  | n: | 0
Medium Volume (mL): | 900 | Capsule No. | Response: | Amt Released (mg): | %age Released:
1st Dilution Sample transfer Volume (mL: | 5 | 1 | 87619284 | #DIV/0! | #DIV/0!
1st Dilution Sample Final Volume (mL): | 50 | 2 | 87231228 | #DIV/0! | #DIV/0!
2nd Dilution Sample Transfer Volume (mL): | 1 | 3 | 87224653 | #DIV/0! | #DIV/0!
2nd Dilution Sample Final Volume (mL): | 1 | 4 | 86491264 | #DIV/0! | #DIV/0!
3rd Dilution Sample Transfer Volume (mL: | 1 | 5 | 88080316 | #DIV/0! | #DIV/0!
3rd Dilution Sample Final Volume (mL): | 1 | 6 | 87568449 | #DIV/0! | #DIV/0!
4th Dilution Sample Transfer Volume (mL): | 1
4th Dilution Sample Final Volume (mL): | 1 |  |  | Average: | #DIV/0!
Sample Dilution Factor | 9000 |  |  | RSD: | #DIV/0!
If there are no serial dilutions, or only one dilution, enter 1 in all boxes not used. |  |  |  | n: | 0
Comment: | The amount of | Naproxen sodium |  | dissolved as a percentage of the stated label claim is |  | #DIV/0!
| Name |  |  | Date |  | Signature
Analysed by:
Reviewed By:
0

## Worksheet
0.025
0.025

## Uniformity
Please enter the required information in the cells highlighted in green
Uniformity of Weight Test Report
Sample Name: |  | Aleve
Laboratory Ref No: |  | NDQD201507021
Active Ingredient: |  | Naproxen sodium
Label Claim: |  | Each tablet of ALEVE contains 20mg of sodium
Date Analysis Started: |  | 2015-07-14 14:18:00
Date Analysis Completed: |  | #REF!
Analysis Data |  | Uniformity of weight
|  | Tablet weight (mg) | % Deviation
|  | 323.1 | -1.686%
|  | 323.2 | -1.655%
|  | 330.2 | 0.4747%
|  | 331.3 | 0.8094%
|  | 323 | -1.716%
|  | 332 | 1.022%
|  | 320.1 | -2.599%
|  | 329.9 | 0.3834%
|  | 327.9 | -0.2252%
|  | 337.8 | 2.787%
|  | 340.1 | 3.487%
|  | 333.6 | 1.509%
|  | 321.3 | -2.233%
|  | 325.4 | -0.9859%
|  | 326.7 | -0.5903%
|  | 332.3 | 1.114%
|  | 334.6 | 1.814%
|  | 324.1 | -1.381%
|  | 326.4 | -0.6816%
|  | 329.8 | 0.353%
| Total | 6572.8
| Average | 328.64
| Average | % Deviation from mean
| 328.64 | -5% | 312.208
|  | 5% | 345.072
| Name |  | Date | Signature
Analysed by: | Dr. Sarah Mwangi |  | 10th September 2015
Reviewed By:

## Naproxen Sodium
National Quality Control Laboratory
Laboratory Data Calculation Spreadsheet
Please enter the required information in the cells highlighted in green
Analysis Report
Sample Name: | Aleve
Laboratory Ref No: | NDQD201507021 | 21
Active Ingredient: | Naproxen sodium
Label Claim: | Each tablet of ALEVE contains 220mg of Naproxen Sodium
Date Analysis Started: | 2015-07-14 14:18:00
Date Analysis Completed:
Analysis Data
Reference Substance: | Naproxen Natrium (Sodium)
Code: | N14-1
% age Purity: | 99.4
% Water content: | 0 | If correction for water content is not needed please enter 0
% Purity corrected for water: | 99.4
Mwt of compound in free base form: | 1 | Enter molecular mass of compound in free base form. If salt conversion is NOT needed, enter 1.
Mwt of compound in salt form: | 1 | Enter molecular mass of compound in salt form. If salt conversion is NOT needed, enter 1.
1 mg of salt is equivalent to | 1 | free base
Initial Standard dilution volume (mL): | 10 |  | Standard A |  | Standard B
1st Dilution Standard transfer Volume (mL: | 1 | Injection | Response: | Normalised Response: | Response: | Normalised Response: |  | Std Response Deviation
1st Dilution Standard Final Volume (mL): | 100 | 1 | 60800822 | 59548120.1069 | 60517416 | 60712716.667
2nd Dilution Standard Transfer Volume (mL): | 1 | 2 | 60952360 | 59696535.9133 | 60487698 | 60682902.7616 |  | 1.792%
2nd Dilution Standard Final Volume (mL): | 1 | 3 | 60780729 | 59528441.0905 | 60463450 | 60658576.5089
3rd Dilution Standard Volume (mL: | 1 | 4
3rd Dilution Standard Final Volume (mL): | 1 | Average: | 60844637 | 59591032.3702 | 60489521.3333 | 60684731.9792
4th Dilution Standard Transfer Volume (mL): | 1 | Mass of RS (mg): | 25.68 |  | 25.07
4th Dilution Standard Final Volume (mL): | 1 | Mass of WRS as free base (mg): | 25.68 |  | 25.07
Standard Dilution Factor | 1000 | Purity correction (mg): | 25.5259 |  | 24.9196
If there are no serial dilutions, or only one dilution, enter 1 in all boxes not used. |  | Concentration (mg/mL): | 0.025526 |  | 0.02492
|  | Desired Concentration (mg/mL): | 0.025
|  | Desired Weight as free base (mg): | 25
|  | Desired Weight as salt (mg): | 25
|  | Average Normalised Response: | 60137882.1747
|  | RSD: | 1.001%
|  | n: | 6
Analysis Data | Determination of Content of Active Ingredient in the Sample
Label Claim: | Each tablet of ALEVE contains 220mg of Naproxen Sodium
Each Tablet contains | 220 | Naproxen sodium
Average Tablet Content Weight (mg): | 328.64
Initial Sample dilution Volume (mL): | 100 |  | Powder Weight (mg) | Injection | Response: | Determined Amt (mg) | % Assay
1st Dilution Sample transfer Volume (mL): | 1 | Assay Smp A | 377.33 | 1 | 61055298 | 221.0621 | 100.5%
1st Dilution Sample Final Volume (mL): | 100 |  |  | 2 | 61248731 | 221.7625 | 100.8%
2nd Dilution Sample Transfer Volume (mL): | 1 |  |  | 3 | 61102763 | 221.234 | 100.6%
2nd Dilution Sample Final Volume (mL): | 1 |  |  | 4 |  |  | -
3rd Dilution Sample Transfer Volume (mL: | 1 | Assay Smp B | 376.55 | 1 |  | - | -
3rd Dilution Sample Final Volume (mL): | 1 |  |  | 2 |  | - | -
4th Dilution Sample Transfer Volume (mL): | 1 |  |  | 3 |  | - | -
4th Dilution Sample Final Volume (mL): | 1 |  |  | 4 |  |  | -
Sample Dilution Factor | 10000 | Assay Smp C | 376.18 | 1 | 60748107 | 220.6223 | 100.3%
Desired Sample Weight (mg): | 373.4545 |  |  | 2 | 60958977 | 221.3881 | 100.6%
If there are no serial dilutions, or only one dilution, enter 1 in all boxes not used. |  |  |  | 3 | 60977547 | 221.4555 | 100.7%
|  |  |  | 4 |  |  | -
[6 empty] | Average: | 100.6%
[6 empty] | RSD: | 0.1754%
[6 empty] | n: | 6
Comment: | The content of | Naproxen sodium |  | in the sample as a percentage of the stated label claim is |  | 100.6%
DISSOLUTION: | Determination of Active Ingredient Dissolved
Reference Substance: | Naproxen Natrium (Sodium)
Code: | N14-1
% age Purity: | 99.4
% Water content: | 0 | If correction for water content is not needed please enter 0
% Purity corrected for water: | 99.4
Mwt of compound in free base form: | 1 | Enter molecular mass of compound in free base form. If salt convertion is NOT needed, enter 1.
Mwt of compound in salt form: | 1 | Enter molecular mass of compound in salt form. If salt convertion is NOT needed, enter 1.
1 mg of salt is equivalent to | 1 | free base
Initial Standard dilution volume (mL): | 50 |  | Standard A |  | Standard B
1st Dilution Standard transfer Volume (mL: | 5 | Injection | Response: | Normalised Response: | Response: | Normalised Response: |  | Std Response Deviation
1st Dilution Standard Final Volume (mL): | 50 | 1 | 0.303 | 0.29406 | 0.289 | 0.29139
2nd Dilution Standard Transfer Volume (mL): | 1 | 2 | 0.307 | 0.29794 | 0.291 | 0.29341 |  | 0.9607%
2nd Dilution Standard Final Volume (mL): | 1 | 3 | 0.303 | 0.29406 | 0.29 | 0.2924
3rd Dilution Standard Volume (mL: | 1 | 4
3rd Dilution Standard Final Volume (mL): | 1 | Average: | 0.30433 | 0.29535 | 0.29 | 0.2924
4th Dilution Standard Transfer Volume (mL): | 1 | Amt of RS (mg): | 25.34 |  | 24.39
4th Dilution Standard Final Volume (mL): | 1 | Amt of RS as free base (mg): | 25.34 |  | 24.39
Standard Dilution Factor | 500 | Purity correction: | 25.188 |  | 24.2437
If there are no serial dilutions, or only one dilution, enter 1 in all boxes not used. |  | Conc (mg/mL): | 0.050376 |  | 0.048487
|  | Desired Concentration (mg/mL): | 0.048889
|  | Desired Weight as free base (mg): | 24.4444
|  | Desired Weight as salt (mg): | 24.4444
|  | Average Normalised Peak Area: | 0.29388
|  | RSD: | 0.7627%
|  | n: | 6
Medium Volume (mL): | 900 | Capsule No. | Response: | Amt Released (mg): | %age Released:
1st Dilution Sample transfer Volume (mL: | 10 | 1 | 0.3 | 224.5847 | 102.1%
1st Dilution Sample Final Volume (mL): | 50 | 2 | 0.305 | 228.3278 | 103.8%
2nd Dilution Sample Transfer Volume (mL): | 1 | 3 | 0.306 | 229.0764 | 104.1%
2nd Dilution Sample Final Volume (mL): | 1 | 4 | 0.305 | 228.3278 | 103.8%
3rd Dilution Sample Transfer Volume (mL: | 1 | 5 | 0.304 | 227.5791 | 103.4%
3rd Dilution Sample Final Volume (mL): | 1 | 6 | 0.295 | 220.8416 | 100.4%
4th Dilution Sample Transfer Volume (mL): | 1
4th Dilution Sample Final Volume (mL): | 1 |  |  | Average: | 102.9%
Sample Dilution Factor | 4500 |  |  | RSD: | 1.399%
If there are no serial dilutions, or only one dilution, enter 1 in all boxes not used. |  |  |  | n: | 6
Comment: | The amount of | Naproxen sodium |  | dissolved as a percentage of the stated label claim is |  | 102.9%
| Name |  |  | Date |  | Signature
Analysed by: |  | Dr. Sarah Mwangi |  | 10th September 2015
Reviewed By:
0