## SST
HPLC System Suitability Report
Analysis Data | Assay
Sample(s)
Reference Substance: | Amphotret-50mg Injection
% age Purity: | NDQD201507024
Weight (mg): | 18.44
Standard Conc (mg/mL): | 0.0922
Injection Number | Peak Areas | Theoretical Plates (USP) | Tailing Factor (Assym) | Retention Times (min)
1 | 20176634 | 2188.7 | 1.4 | 3.3
2 | 20591150 | 2254.8 | 1.4 | 3.3
3 | 20728052 | 2223.2 | 1.4 | 3.3
4 | 20178998 | 2247.3 | 1.4 | 3.3
5 | 20361138 | 2275 | 1.4 | 3.3
6 | 20492092 | 2331.1 | 1.4 | 3.3
Averages: | 20421344 | 2253.35 | 1.4 | 3.3
RSD: | 1.095%
n: | 6
Summary: | The RSD of the peak areas for six replicate injections of SST Std is less than 2.0%.
The number of Theoretical Plates (USP) for all peaks is greater than 2000
The Assymetry of all peaks were below 2.0
Analysis Data | Dissolution
Reference Substance:
% age Purity:
Weight (mg):
Standard Conc (mg/mL):
Injection Number | Peak Areas | Theoretical Plates (USP) | Tailing Factor (Assym) | Retention Times (min)
1
2
3
4
5
6
Averages: | #DIV/0! | #DIV/0! | #DIV/0! | #DIV/0!
RSD: | #DIV/0!
n: | 0
Summary: | The RSD of the peak areas for six replicate injections of SST Std is less than 2.0%.
The number of Theoretical Plates (USP) for all peaks is greater than 2000
The Assymetry of all peaks were below 2.0
| Name |  |  | Date | Signature
Analysed by:
Reviewed By:

## Amphotericin B
National Quality Control Laboratory
Laboratory Data Calculation Spreadsheet
Please enter the required information in the cells highlighted in green
Analysis Report
Sample Name: | Amphotret-50mg Injection
Laboratory Ref No: | NDQD201507024 | 8
Active Ingredient: | Amphotericin 50mg
Label Claim: | Each vials contains Amphotericin B USP 50mg
Date Analysis Started: | 2015-07-15 08:40:43
Date Analysis Completed:
Analysis Data
Reference Substance: | Amphotericin B
Code: | A 19
% age Purity: | 99.33
% Water content: |  | If correction for water content is NOT needed, enter 0
% Purity corrected for water: | 99.33
Mwt of compound in free base form: | 1 | Enter molecular mass of compound in free base form. If salt conversion is NOT needed, enter 1.
Mwt of compound in salt form: | 1 | Enter molecular mass of compound in salt form. If salt conversion is NOT needed, enter 1.
1 mg of salt is equivalent to | 1 | free base
Initial Standard dilution (mL): | 20 |  | Standard A |  | Standard B
1st Dilution Standard transfer Volume (mL: | 2 | Injection | Response: | Normalised Response: | Response: | Normalised Response:
1st Dilution Standard Final Volume (mL): | 20 | 1 | 19988841 | 21826105.8419 | 23467360 | 22457843.9805
2nd Dilution Standard Transfer Volume (mL): | 1 | 2 | 20610311 | 22504697.9622 | 22995872 | 22006638.3936
2nd Dilution Standard Final Volume (mL): | 1 | 3 | 20384710 | 22258360.9533 | 23023329 | 22032914.2517
3rd Dilution Standard Volume (mL: | 1 | 4 |  | - |  | -
3rd Dilution Standard Final Volume (mL): | 1 | Average: | 20327954 | 22196388.2525 | 23162187 | 22165798.8753
4th Dilution Standard Transfer Volume (mL): | 1 | Amt of RS (mg): | 18.44 |  | 21.04
4th Dilution Standard Final Volume (mL): | 1 | Amt of RS as free base (mg): | 18.44 |  | 21.04
Standard Dilution Factor | 200 | Purity correction (mg): | 18.3165 |  | 20.899
If there are no serial dilutions, or only one dilution, enter 1 in all boxes not used. |  | Concentration (mg/mL): | 0.091582 |  | 0.1045
|  | Desired Concetration (mg/mL): | 0.1
|  | Desired Weight as free base (mg): | 20
|  | Desired Weight as salt (mg): | 20
|  | Average Normalised Response: | 22181093.5639
|  | RSD: | 1.219%
|  | n: | 6
Analysis Data | Determination of Content of Active Ingredient in the Sample
Label Claim: | Each vials contains Amphotericin B USP 50mg
Each Vial contains | 50 | Amphotericin 50mg
Average Vial Content Weight (mg): | 110.92
Initial Sample dilution (mL): | 50 |  | Sample Weight (mg) | Injection | Response: | Determined Amt (mg) | % Assay
1st Dilution Sample transfer Volume (mL: | 5 | Assay Smp A | 114.66 | 1 | 26416553 | 57.6051 | 115.2%
1st Dilution Sample Final Volume (mL): | 50 |  |  | 2 | 27047156 | 58.9802 | 118%
2nd Dilution Sample Transfer Volume (mL): | 1 |  |  | 3 | 27127666 | 59.1558 | 118.3%
2nd Dilution Sample Final Volume (mL): | 1 |  |  | 4 |  | - | -
3rd Dilution Sample Transfer Volume (mL: | 1 | Assay Smp B | 113.94 | 1 | 26514630 | 58.1844 | 116.4%
3rd Dilution Sample Final Volume (mL): | 1 |  |  | 2 | 26481799 | 58.1123 | 116.2%
4th Dilution Sample Transfer Volume (mL): | 1 |  |  | 3 | 26605871 | 58.3846 | 116.8%
4th Dilution Sample Final Volume (mL): | 1 |  |  | 4 |  | - | -
Sample Dilution Factor | 500 | Assay Smp C | 112.68 | 1 | 25225660 | 55.9748 | 111.9%
Desired Sample Weight (mg): | 110.92 |  |  | 2 | 26485251 | 58.7698 | 117.5%
If there are no serial dilutions, or only one dilution, enter 1 in all boxes not used. |  |  |  | 3 | 25950730 | 57.5837 | 115.2%
|  |  |  | 4 |  | - | -
[6 empty] | Average: | 116.2%
[6 empty] | RSD: | 1.662%
[6 empty] | n: | 9
Comment: | The content of | Amphotericin 50mg |  | in the sample as a percentage of the stated label claim is |  | 116.2%
| Name |  |  | Date |  | Signature
Analysed by: | Beatrice |  |  | 17th July 2015
Reviewed By:
5

## Uniformity
Please enter the required information in the cells highlighted in green
Uniformity of Weight Test Report
Sample Name: |  | Amphotret-50mg Injection
Laboratory Ref No: |  | NDQD201507024
Active Ingredient: |  | Amphotericin 50mg
Label Claim: |  | Each vials contains Amphotericin 50mg
Date Analysis Started: |  | 16th July 2015
Date Analysis Completed: |  | 17th July 2015
Analysis Data |  | Uniformity of weight
Capsule No. | Intact Capsule (mg) | Empty Shell (mg) | Capsule Content (mg) | % Deviation
1 | 22.1691 | 22.0594 | 0.10975 | -1.053%
2 | 21.7573 | 21.6406 | 0.11672 | 5.231%
3 | 22.0715 | 21.9659 | 0.10557 | -4.821%
4 | 22.1124 | 22.0034 | 0.10898 | -1.747%
5 | 21.8279 | 21.7137 | 0.1142 | 2.959%
6 | 21.8856 | 21.7738 | 0.11183 | 0.8227%
7 | 22.2285 | 22.113 | 0.11555 | 4.177%
8 | 22.4488 | 22.3371 | 0.11166 | 0.6694%
9 | 21.7793 | 21.6639 | 0.11534 | 3.987%
10 | 22.1913 | 22.0768 | 0.11456 | 3.284%
11 | 22.444 | 22.3313 | 0.11272 | 1.625%
12 | 22.7695 | 22.6557 | 0.11385 | 2.644%
13 | 21.7514 | 21.6376 | 0.11379 | 2.59%
14 | 21.099 | 20.9943 | 0.10468 | -5.624%
15 | 22.1706 | 22.0541 | 0.11649 | 5.024%
16 | 22.5119 | 22.3999 | 0.11194 | 0.9219%
17 | 22.452 | 22.3386 | 0.11334 | 2.184%
18 | 21.9521 | 21.8521 | 0.10002 | -9.825%
19 | 22.703 | 22.5902 | 0.11277 | 1.67%
20 | 21.9354 | 21.8409 | 0.09459 | -14.72%
Total | 442.2605 | 440.0421 | 2.2184
Average | 22.113 | 22.0021 | 0.11092
| Average | % Deviation from mean
| 0.11092 | -10% | 0.099826
|  | 10% | 0.12201
| Name |  |  | Date | Signature
Analysed by:
Reviewed By: