## SST-PPQ
HPLC System Suitability Report
Analysis Data | Assay
Sample(s)
Reference Substance: | D-ARTEPP
% age Purity: | NDQD201507025
Weight (mg): | 17.01
Standard Conc (mg/mL): | 0.03402
2015-07-17 06:35:49
Injection Number | Peak Areas | Theoretical Plates (USP) | Tailing Factor (Assym) | Retention Times (min)
1 | 21648108 | 11450.2 | 0.7 | 5.5
2 | 21674470 | 11443 | 0.7 | 5.5
3 | 21545081 | 11384.2 | 0.7 | 5.5
4 | 21565015 | 11261.3 | 0.7 | 5.5
5 | 21558314 | 11220.8 | 0.7 | 5.5
6 | 21627597 | 11131 | 0.7 | 5.5
Averages: | 21603097.5 | 11315.0833 | 0.7 | 5.5
RSD: | 0.2496%
n: | 6
Summary: | The RSD of the peak areas for six replicate injections of SST Std is less than 2.0%.
The number of Theoretical Plates (USP) for all peaks is greater than 2000
The Assymetry of all peaks were below 2.0
Analysis Data | Dissolution
Reference Substance:
% age Purity:
Weight (mg):
Standard Conc (mg/mL):
Injection Number | Peak Areas | Theoretical Plates (USP) | Tailing Factor (Assym) | Retention Times (min)
1
2
3
4
5
6
Averages: | #DIV/0! | #DIV/0! | #DIV/0! | #DIV/0!
RSD: | #DIV/0!
n: | 0
Summary: | The RSD of the peak areas for six replicate injections of SST Std is less than 2.0%.
The number of Theoretical Plates (USP) for all peaks is greater than 2000
The Assymetry of all peaks were below 2.0
| Name |  |  | Date | Signature
Analysed by:
Reviewed By:

## SST-DHA
HPLC System Suitability Report
Analysis Data | Assay
Sample(s)
Reference Substance: | D-ARTEPP
% age Purity: | NDQD201507025
Weight (mg): | 16.04
Standard Conc (mg/mL): | 0.802
2015-07-17 06:35:49
Injection Number | Peak Areas | Theoretical Plates (USP) | Tailing Factor (Assym) | Retention Times (min)
1 | 12643503 | 3842.9 | 0.8 | 4.3
2 | 12405325 | 3831.6 | 0.8 | 4.3
3 | 12314964 | 3905.5 | 0.8 | 4.3
4 | 12236419 | 3943.9 | 0.8 | 4.3
5 | 12307193 | 3927.4 | 0.8 | 4.3
6 | 12346927 | 3913.2 | 0.8 | 4.3
Averages: | 12375721.8333 | 3894.0833 | 0.8 | 4.3
RSD: | 1.15%
n: | 6
Summary: | The RSD of the peak areas for six replicate injections of SST Std is less than 2.0%.
The number of Theoretical Plates (USP) for all peaks is greater than 2000
The Assymetry of all peaks were below 2.0
Analysis Data | Dissolution
Reference Substance:
% age Purity:
Weight (mg):
Standard Conc (mg/mL):
Injection Number | Peak Areas | Theoretical Plates (USP) | Tailing Factor (Assym) | Retention Times (min)
1 | 3628574 | 6723.1 | 1.1 | 4.3
2 | 3604223 | 6707.2 | 1.1 | 4.3
3 | 3618569 | 6679.9 | 1.1 | 4.3
4 | 3603473 | 6697.9 | 1.1 | 4.3
5 | 3622097 | 6663.5 | 1.1 | 4.3
6 | 3618312 | 6629.6 | 1.1 | 4.3
Averages: | 3615874.6667 | 6683.5333 | 1.1 | 4.3
RSD: | 0.2773%
n: | 6
Summary: | The RSD of the peak areas for six replicate injections of SST Std is less than 2.0%.
The number of Theoretical Plates (USP) for all peaks is greater than 2000
The Assymetry of all peaks were below 2.0
| Name |  |  | Date | Signature
Analysed by: |  | Dr. Sarah Mwangi |  | 24th November 2015
Reviewed By:

## Uniformity
Please enter the required information in the cells highlighted in green
Uniformity of Weight Test Report
Sample Name: |  | D-ARTEPP
Laboratory Ref No: |  | NDQD201507025
Active Ingredient: |  | Dihydroartemisinin , Piperaquine Phosphate
Label Claim: |  | each tablets contains dihydroartemesinin 20mg,piperaquine phosphate 160mg.
Date Analysis Started: |  | 2015-10-21
Date Analysis Completed: |  | 2015-11-09
Analysis Data |  | Uniformity of weight
|  | Tablet weight (mg) | % Deviation
|  | 297.21 | -0.9516%
|  | 294.74 | -1.775%
|  | 297.21 | -0.9516%
|  | 304.01 | 1.315%
|  | 302.78 | 0.9046%
|  | 303.33 | 1.088%
|  | 300.87 | 0.2681%
|  | 296.6 | -1.155%
|  | 301.1 | 0.3448%
|  | 306.68 | 2.204%
|  | 296.3 | -1.255%
|  | 299.29 | -0.2584%
|  | 298.89 | -0.3917%
|  | 301.3 | 0.4114%
|  | 300.45 | 0.1281%
|  | 299.37 | -0.2318%
|  | 297.6 | -0.8217%
|  | 302.82 | 0.918%
|  | 297.7 | -0.7883%
|  | 303.06 | 0.9979%
| Total | 6001.31
| Average | 300.0655
| Average | % Deviation from mean
| 300.0655 | -5% | 285.0622
|  | 5% | 315.0688
| Name |  | Date | Signature
Analysed by:
Reviewed By:

## Dihydroartemisinin
National Quality Control Laboratory
Laboratory Data Calculation Spreadsheet
Please enter the required information in the cells highlighted in green
Analysis Report
Sample Name: | D-ARTEPP
Laboratory Ref No: | NDQD201507025 | 29
Active Ingredient: | Dihydroartemisinin , Piperaquine Phosphate
Label Claim: | each tablets contains dihydroartemesinin 20mg,piperaquine phosphate 160mg.
Date Analysis Started: | 2015-10-21
Date Analysis Completed: | 2015-11-24
Analysis Data
Reference Substance: | Dihydroartemisinin
Code: | D5-3
% age Purity: | 98.7
% Water content: | 0 | If correction for water content is not needed please enter 0
% Purity corrected for water: | 98.7
Mwt of compound in free base form: | 1 | Enter molecular mass of compound in free base form. If salt conversion is NOT needed, enter 1.
Mwt of compound in salt form: | 1 | Enter molecular mass of compound in salt form. If salt conversion is NOT needed, enter 1.
1 mg of salt is equivalent to | 1 | free base
Initial Standard dilution volume (mL): | 20 |  | Standard A |  | Standard B
1st Dilution Standard transfer Volume (mL: | 1 | Injection | Response: | Normalised Response: | Response: | Normalised Response: |  | Std Response Deviation
1st Dilution Standard Final Volume (mL): | 1 | 1 | 12236419 | 15458338.7024 | 12098199 | 14957348.5204
2nd Dilution Standard Transfer Volume (mL): | 1 | 2 | 12307193 | 15547747.9048 | 12227228 | 15116870.7536 |  | 2.424%
2nd Dilution Standard Final Volume (mL): | 1 | 3 | 12346927 | 15597944.0962 | 12476034 | 15424476.7085
3rd Dilution Standard Volume (mL: | 1 | 4 |  | - |  | -
3rd Dilution Standard Final Volume (mL): | 1 | Average: | 12296846.3333 | 15534676.9011 | 12267153.6667 | 15166231.9942
4th Dilution Standard Transfer Volume (mL): | 1 | Mass of RS (mg): | 16.04 |  | 16.39
4th Dilution Standard Final Volume (mL): | 1 | Mass of WRS as free base (mg): | 16.04 |  | 16.39
Standard Dilution Factor | 20 | Purity correction (mg): | 15.8315 |  | 16.1769
If there are no serial dilutions, or only one dilution, enter 1 in all boxes not used. |  | Concentration (mg/mL): | 0.79157 |  | 0.80885
|  | Desired Concentration (mg/mL): | 1
|  | Desired Weight as free base (mg): | 20
|  | Desired Weight as salt (mg): | 20
|  | Average Normalised Response: | 15350454.4476
|  | RSD: | 1.664%
|  | n: | 6
Analysis Data | Determination of Content of Active Ingredient in the Sample
Label Claim: | each tablets contains dihydroartemesinin 20mg,piperaquine phosphate 160mg.
Each Tablet contains | 20 | Dihydroartemisinin
Average Tablet Content Weight (mg): | 300.0655
Initial Sample dilution Volume (mL): | 25 |  | Powder Weight (mg) | Injection | Response: | Determined Amt (mg) | % Assay
1st Dilution Sample transfer Volume (mL): | 20 | Assay Smp A | 295.85 | 1 | 5206395 | 21.5001 | 107.5%
1st Dilution Sample Final Volume (mL): | 50 |  |  | 2 | 5201964 | 21.4818 | 107.4%
2nd Dilution Sample Transfer Volume (mL): | 1 |  |  | 3 | 5241382 | 21.6446 | 108.2%
2nd Dilution Sample Final Volume (mL): | 1 |  |  | 4 |  | - | -
3rd Dilution Sample Transfer Volume (mL: | 1 | Assay Smp B | 300.54 | 1 | 5135910 | 20.8781 | 104.4%
3rd Dilution Sample Final Volume (mL): | 1 |  |  | 2 | 5284972 | 21.484 | 107.4%
4th Dilution Sample Transfer Volume (mL): | 1 |  |  | 3 | 5289623 | 21.5029 | 107.5%
4th Dilution Sample Final Volume (mL): | 1 |  |  | 4 |  | - | -
Sample Dilution Factor | 62.5 | Assay Smp C | 301.98 | 1 |  | - | -
Desired Sample Weight (mg): | 937.7047 |  |  | 2 | 5163605 | 20.8905 | 104.5%
If there are no serial dilutions, or only one dilution, enter 1 in all boxes not used. |  |  |  | 3 | 5076657 | 20.5388 | 102.7%
|  |  |  | 4 |  | - | -
[5 empty] | Average: | 21.2401 | 106.2%
[5 empty] | RSD: | 1.919% | 1.919%
[5 empty] | n: | 8 | 8
Comment: | The content of | Dihydroartemisinin |  | in the sample as a percentage of the stated label claim is |  | 106.2%
DISSOLUTION: | Determination of Active Ingredient Dissolved
Reference Substance: | Dihydroartemisinin
Code: | D5-3
% age Purity: | 98.7
% Water content: | 0 | If correction for water content is not needed please enter 0
% Purity corrected for water: | 98.7
Mwt of compound in free base form: | 1 | Enter molecular mass of compound in free base form. If salt convertion is NOT needed, enter 1.
Mwt of compound in salt form: | 1 | Enter molecular mass of compound in salt form. If salt convertion is NOT needed, enter 1.
1 mg of salt is equivalent to | 1 | free base
Initial Standard dilution volume (mL): | 20 |  | Standard A |  | Standard B
1st Dilution Standard transfer Volume (mL: | 2 | Injection | Response: | Normalised Response: | Response: | Normalised Response: |  | Std Response Deviation
1st Dilution Standard Final Volume (mL): | 50 | 1 | 3603473 | 2529049.0143 | 3644377 | 2503137.3553
2nd Dilution Standard Transfer Volume (mL): | 1 | 2 | 3622097 | 2542120.018 | 3627878 | 2491805.0307 |  | 1.639%
2nd Dilution Standard Final Volume (mL): | 1 | 3 | 3618312 | 2539463.5667 | 3630535 | 2493629.989
3rd Dilution Standard Volume (mL: | 1 | 4 |  | - |  | -
3rd Dilution Standard Final Volume (mL): | 1 | Average: | 3614627.3333 | 2536877.533 | 3634263.3333 | 2496190.7917
4th Dilution Standard Transfer Volume (mL): | 1 | Amt of RS (mg): | 16.04 |  | 16.39
4th Dilution Standard Final Volume (mL): | 1 | Amt of RS as free base (mg): | 16.04 |  | 16.39
Standard Dilution Factor | 500 | Purity correction: | 15.8315 |  | 16.1769
If there are no serial dilutions, or only one dilution, enter 1 in all boxes not used. |  | Conc (mg/mL): | 0.031663 |  | 0.032354
|  | Desired Concentration (mg/mL): | 0.022222
|  | Desired Weight as free base (mg): | 11.1111
|  | Desired Weight as salt (mg): | 11.1111
|  | Average Normalised Peak Area: | 2516534.1623
|  | RSD: | 0.9153%
|  | n: | 6
Medium Volume (mL): | 900 | Capsule No. | Response: | Amt Released (mg): | %age Released:
1st Dilution Sample transfer Volume (mL: | 1 | 1 | 1917880 | 15.2422 | 76.21%
1st Dilution Sample Final Volume (mL): | 1 | 2 | 1881008 | 14.9492 | 74.75%
2nd Dilution Sample Transfer Volume (mL): | 1 | 3 | 1788952 | 14.2176 | 71.09%
2nd Dilution Sample Final Volume (mL): | 1 | 4 | 1775402 | 14.1099 | 70.55%
3rd Dilution Sample Transfer Volume (mL: | 1 | 5 | 1850918 | 14.7101 | 73.55%
3rd Dilution Sample Final Volume (mL): | 1 | 6 | 1842153 | 14.6404 | 73.2%
4th Dilution Sample Transfer Volume (mL): | 1
4th Dilution Sample Final Volume (mL): | 1 |  | Average: | 14.6449 | 73.22%
Sample Dilution Factor | 900 |  | RSD: | 2.933% | 2.933%
If there are no serial dilutions, or only one dilution, enter 1 in all boxes not used. |  |  | n: | 6 | 6
Comment: | The amount of | Dihydroartemisinin |  | dissolved as a percentage of the stated label claim is |  | 73.22%
| Name |  |  | Date |  | Signature
Analysed by: |  | Dr. Sarah Mwangi |  | 24th November 2015
Reviewed By: |  | George |  | 2015-07-12
5

## Piperaquine Phosphate
National Quality Control Laboratory
Laboratory Data Calculation Spreadsheet
Please enter the required information in the cells highlighted in green
Analysis Report
Sample Name: | D-ARTEPP
Laboratory Ref No: | NDQD201507025 | 29
Active Ingredient: | Dihydroartemisinin , Piperaquine Phosphate
Label Claim: | each tablets contains dihydroartemesinin 20mg,piperaquine phosphate 160mg.
Date Analysis Started: | 2015-11-03
Date Analysis Completed: | 2015-11-09
Analysis Data
Reference Substance: | Piperquine Phosphate
Code: | P9-3
% age Purity: | 99.08
% Water content: | 0 | If correction for water content is not needed please enter 0
% Purity corrected for water: | 99.08
Mwt of compound in free base form: | 1 | Enter molecular mass of compound in free base form. If salt conversion is NOT needed, enter 1.
Mwt of compound in salt form: | 1 | Enter molecular mass of compound in salt form. If salt conversion is NOT needed, enter 1.
1 mg of salt is equivalent to | 1 | free base
Initial Standard dilution volume (mL): | 10 |  | Standard A |  | Standard B
1st Dilution Standard transfer Volume (mL: | 2 | Injection | Response: | Normalised Response: | Response: | Normalised Response: |  | Std Response Deviation
1st Dilution Standard Final Volume (mL): | 100 | 1 | 21526422 | 20436264.7824 | 24251627 | 20386726.6515
2nd Dilution Standard Transfer Volume (mL): | 1 | 2 | 21582228 | 20489244.6131 | 24273028 | 20404717.046 |  | 0.285%
2nd Dilution Standard Final Volume (mL): | 1 | 3 | 21515697 | 20426082.9259 | 24273767 | 20405338.274
3rd Dilution Standard Volume (mL: | 1 | 4 |  | - |  | -
3rd Dilution Standard Final Volume (mL): | 1 | Average: | 21541449 | 20450530.7738 | 24266140.6667 | 20398927.3238
4th Dilution Standard Transfer Volume (mL): | 1 | Mass of RS (mg): | 17.01 |  | 19.21
4th Dilution Standard Final Volume (mL): | 1 | Mass of WRS as free base (mg): | 17.01 |  | 19.21
Standard Dilution Factor | 500 | Purity correction (mg): | 16.8535 |  | 19.0333
If there are no serial dilutions, or only one dilution, enter 1 in all boxes not used. |  | Concentration (mg/mL): | 0.033707 |  | 0.038067
|  | Desired Concentration (mg/mL): | 0.032
|  | Desired Weight as free base (mg): | 16
|  | Desired Weight as salt (mg): | 16
|  | Average Normalised Response: | 20424729.0488
|  | RSD: | 0.1768%
|  | n: | 6
Analysis Data | Determination of Content of Active Ingredient in the Sample
Label Claim: | each tablets contains dihydroartemesinin 20mg,piperaquine phosphate 160mg.
Each Tablet contains | 160 | Piperquine Phosphate
Average Tablet Content Weight (mg): | 300.0655
Initial Sample dilution Volume (mL): | 100 |  | Powder Weight (mg) | Injection | Response: | Determined Amt (mg) | % Assay
1st Dilution Sample transfer Volume (mL): | 2 | Assay Smp A | 312.22 | 1 |  | - | -
1st Dilution Sample Final Volume (mL): | 100 |  |  | 2 | 21723839 | 163.5519 | 102.2%
2nd Dilution Sample Transfer Volume (mL): | 1 |  |  | 3 | 21962796 | 165.3509 | 103.3%
2nd Dilution Sample Final Volume (mL): | 1 |  |  | 4 |  | - | -
3rd Dilution Sample Transfer Volume (mL: | 1 | Assay Smp B | 315.85 | 1 | 23139572 | 172.2083 | 107.6%
3rd Dilution Sample Final Volume (mL): | 1 |  |  | 2 | 23081971 | 171.7797 | 107.4%
4th Dilution Sample Transfer Volume (mL): | 1 |  |  | 3 | 23049642 | 171.5391 | 107.2%
4th Dilution Sample Final Volume (mL): | 1 |  |  | 4 |  | - | -
Sample Dilution Factor | 5000 | Assay Smp C | 314.53 | 1 | 22927338 | 171.3449 | 107.1%
Desired Sample Weight (mg): | 300.0655 |  |  | 2 | 22856761 | 170.8175 | 106.8%
If there are no serial dilutions, or only one dilution, enter 1 in all boxes not used. |  |  |  | 3 | 22827542 | 170.5991 | 106.6%
|  |  |  | 4 |  | - | -
[5 empty] | Average: | 169.6489 | 106%
[5 empty] | RSD: | 1.935% | 1.935%
[5 empty] | n: | 8 | 8
Comment: | The content of | Piperquine Phosphate |  | in the sample as a percentage of the stated label claim is |  | 106%
DISSOLUTION: | Determination of Active Ingredient Dissolved
Reference Substance: | Piperquine Phosphate
Code: | P9-3
% age Purity: | 99.08
% Water content: | 0 | If correction for water content is not needed please enter 0
% Purity corrected for water: | 99.08
Mwt of compound in free base form: | 1 | Enter molecular mass of compound in free base form. If salt convertion is NOT needed, enter 1.
Mwt of compound in salt form: | 1 | Enter molecular mass of compound in salt form. If salt convertion is NOT needed, enter 1.
1 mg of salt is equivalent to | 1 | free base
Initial Standard dilution volume (mL): | 100 |  | Standard A |  | Standard B
1st Dilution Standard transfer Volume (mL: | 4 | Injection | Response: | Normalised Response: | Response: | Normalised Response: |  | Std Response Deviation
1st Dilution Standard Final Volume (mL): | 50 | 1 | 0.4914 | 0.59375 | 0.4841 | 0.60827
2nd Dilution Standard Transfer Volume (mL): | 1 | 2 | 0.4937 | 0.59652 | 0.4852 | 0.60965 |  | 2.241%
2nd Dilution Standard Final Volume (mL): | 1 | 3 | 0.4927 | 0.59532 | 0.4849 | 0.60928
3rd Dilution Standard Volume (mL: | 1 | 4 |  | - |  | -
3rd Dilution Standard Final Volume (mL): | 1 | Average: | 0.4926 | 0.5952 | 0.48473 | 0.60907
4th Dilution Standard Transfer Volume (mL): | 1 | Amt of RS (mg): | 14.85 |  | 14.28
4th Dilution Standard Final Volume (mL): | 1 | Amt of RS as free base (mg): | 14.85 |  | 14.28
Standard Dilution Factor | 1250 | Purity correction: | 14.7134 |  | 14.1486
If there are no serial dilutions, or only one dilution, enter 1 in all boxes not used. |  | Conc (mg/mL): | 0.011771 |  | 0.011319
|  | Desired Concentration (mg/mL): | 0.014222
|  | Desired Weight as free base (mg): | 17.7778
|  | Desired Weight as salt (mg): | 17.7778
|  | Average Normalised Peak Area: | 0.60213
|  | RSD: | 1.273%
|  | n: | 6
Medium Volume (mL): | 900 | Capsule No. | Response: | Amt Released (mg): | %age Released:
1st Dilution Sample transfer Volume (mL: | 4 | 1 | 0.5204 | 138.282 | 86.43%
1st Dilution Sample Final Volume (mL): | 50 | 2 | 0.5281 | 140.3281 | 87.71%
2nd Dilution Sample Transfer Volume (mL): | 1 | 3 | 0.5202 | 138.2289 | 86.39%
2nd Dilution Sample Final Volume (mL): | 1 | 4 | 0.5218 | 138.654 | 86.66%
3rd Dilution Sample Transfer Volume (mL: | 1 | 5 | 0.5265 | 139.9029 | 87.44%
3rd Dilution Sample Final Volume (mL): | 1 | 6 | 0.5187 | 137.8303 | 86.14%
4th Dilution Sample Transfer Volume (mL): | 1
4th Dilution Sample Final Volume (mL): | 1 |  | Average: | 138.871 | 86.79%
Sample Dilution Factor | 11250 |  | RSD: | 0.7256% | 0.7256%
If there are no serial dilutions, or only one dilution, enter 1 in all boxes not used. |  |  | n: | 6 | 6
Comment: | The amount of | Piperquine Phosphate |  | dissolved as a percentage of the stated label claim is |  | 86.79%
| Name |  |  | Date |  | Signature
Analysed by:
Reviewed By:
5