## SST-DHA
HPLC System Suitability Report
Analysis Data | Assay
Sample(s) | D-ARTEPP
Reference Substance: | Dihydroartemisinin
% age Purity: | 98.7
Weight (mg): | 16.04
Standard Conc (mg/mL): | 0.802
2015-07-17 06:35:49
Injection Number | Peak Areas | Theoretical Plates (USP) | Tailing Factor (Assym) | Retention Times (min)
1 | 12643503 | 3842.9 | 0.8 | 4.3
2 | 12405325 | 3831.6 | 0.8 | 4.3
3 | 12314964 | 3905.5 | 0.8 | 4.3
4 | 12236419 | 3943.9 | 0.8 | 4.3
5 | 12307193 | 3927.4 | 0.8 | 4.3
6 | 12346927 | 3913.2 | 0.8 | 4.3
Averages: | 12375721.8333 | 3894.0833 | 0.8 | 4.3
RSD: | 1.15%
n: | 6
Summary: | The RSD of the peak areas for six replicate injections of SST Std is less than 2.0%.
The number of Theoretical Plates (USP) for all peaks is greater than 2000
The Assymetry of all peaks were below 2.0
Analysis Data | Dissolution
Reference Substance: | Dihydroartemisinin
% age Purity: | 98.7
Weight (mg): | 16.04
Standard Conc (mg/mL): | 0.03208
Injection Number | Peak Areas | Theoretical Plates (USP) | Tailing Factor (Assym) | Retention Times (min)
1 | 3628574 | 6723.1 | 1.1 | 4.3
2 | 3604223 | 6707.2 | 1.1 | 4.3
3 | 3618569 | 6679.9 | 1.1 | 4.3
4 | 3603473 | 6697.9 | 1.1 | 4.3
5 | 3622097 | 6663.5 | 1.1 | 4.3
6 | 3618312 | 6629.6 | 1.1 | 4.3
Averages: | 3615874.6667 | 6683.5333 | 1.1 | 4.3
RSD: | 0.2773%
n: | 6
Summary: | The RSD of the peak areas for six replicate injections of SST Std is less than 2.0%.
The number of Theoretical Plates (USP) for all peaks is greater than 2000
The Assymetry of all peaks were below 2.0
| Name |  |  | Date | Signature
Analysed by: |  | Dr. Sarah Mwangi |  | 24th November 2015
Reviewed By:

## SST-DHA (2)
HPLC System Suitability Report
Analysis Data | Assay
Sample(s) | D-ARTEPP
Reference Substance: | Dihydroartemisinin
% age Purity: | 98.7
Weight (mg): | 16.04
Standard Conc (mg/mL): | 0.802
2015-07-17 06:35:49
Injection Number | Peak Areas | Theoretical Plates (USP) | Tailing Factor (Assym) | Retention Times (min)
1 | 12643503 | 3842.9 | 0.8 | 4.3
2 | 12405325 | 3831.6 | 0.8 | 4.3
3 | 12314964 | 3905.5 | 0.8 | 4.3
4 | 12236419 | 3943.9 | 0.8 | 4.3
5 | 12307193 | 3927.4 | 0.8 | 4.3
6 | 12346927 | 3913.2 | 0.8 | 4.3
Averages: | 12375721.8333 | 3894.0833 | 0.8 | 4.3
RSD: | 1.15%
n: | 6
Summary: | The RSD of the peak areas for six replicate injections of SST Std is less than 2.0%.
The number of Theoretical Plates (USP) for all peaks is greater than 2000
The Assymetry of all peaks were below 2.0
Analysis Data | Dissolution
Reference Substance: | Dihydroartemisinin
% age Purity: | 99.82
Weight (mg): | 13.56
Standard Conc (mg/mL): | 0.043392
Injection Number | Peak Areas | Theoretical Plates (USP) | Tailing Factor (Assym) | Retention Times (min)
1 | 626096 | 6147.94 | 1.07 | 5.76
2 | 639771 | 5184.84 | 1.08 | 5.77
3 | 642540 | 6244.41 | 1.1 | 5.77
4 | 646633 | 6220.13 | 1.11 | 5.77
5 | 651073 | 6292.43 | 1.08 | 5.79
6 | 656676 | 6248.54 | 1.11 | 5.79
Averages: | 643798.1667 | 6056.3817 | 1.0917 | 5.775
RSD: | 1.641%
n: | 6
Summary: | The RSD of the peak areas for six replicate injections of SST Std is less than 2.0%.
The number of Theoretical Plates (USP) for all peaks is greater than 2000
The Assymetry of all peaks were below 2.0
| Name |  |  | Date | Signature
Analysed by: |  | Dr. Sarah Mwangi |  | 24th November 2015
Reviewed By:

## SST-PPQ
HPLC System Suitability Report
Analysis Data | Assay
Sample(s) | D-ARTEPP
Reference Substance: | Piperaquine Phopshate
% age Purity: | 99.08
Weight (mg): | 17.01
Standard Conc (mg/mL): | 0.03402
2015-07-17 06:43:20
Injection Number | Peak Areas | Theoretical Plates (USP) | Tailing Factor (Assym) | Retention Times (min)
1 | 21648108 | 11450.2 | 0.7 | 5.5
2 | 21674470 | 11443 | 0.7 | 5.5
3 | 21545081 | 11384.2 | 0.7 | 5.5
4 | 21565015 | 11261.3 | 0.7 | 5.5
5 | 21558314 | 11220.8 | 0.7 | 5.5
6 | 21627597 | 11131 | 0.7 | 5.5
Averages: | 21603097.5 | 11315.0833 | 0.7 | 5.5
RSD: | 0.2496%
n: | 6
Summary: | The RSD of the peak areas for six replicate injections of SST Std is less than 2.0%.
The number of Theoretical Plates (USP) for all peaks is greater than 2000
The Assymetry of all peaks were below 2.0
Analysis Data | Dissolution
Reference Substance:
% age Purity:
Weight (mg):
Standard Conc (mg/mL):
Injection Number | Peak Areas | Theoretical Plates (USP) | Tailing Factor (Assym) | Retention Times (min)
1
2
3
4
5
6
Averages: | #DIV/0! | #DIV/0! | #DIV/0! | #DIV/0!
RSD: | #DIV/0!
n: | 0
Summary: | The RSD of the peak areas for six replicate injections of SST Std is less than 2.0%.
The number of Theoretical Plates (USP) for all peaks is greater than 2000
The Assymetry of all peaks were below 2.0
| Name |  |  | Date | Signature
Analysed by:
Reviewed By:

## Uniformity
Please enter the required information in the cells highlighted in green
Uniformity of Weight Test Report
Sample Name: |  | D-ARTEPP
Laboratory Ref No: |  | NDQD201507026
Active Ingredient: |  | Dihydroartemisinin , Piperaquine Phosphate
Label Claim: |  | each tablets contains dihydroartemesinin 40mg,piperaquine phosphate 320mg.
Date Analysis Started: |  | 2015-10-21
Date Analysis Completed: |  | 2015-11-09
Analysis Data |  | Uniformity of weight
|  | Tablet weight (mg) | % Deviation
|  | 589.66 | -2.016%
|  | 600.42 | -0.2279%
|  | 595.68 | -1.016%
|  | 600.14 | -0.2744%
|  | 599.78 | -0.3343%
|  | 603.63 | 0.3055%
|  | 598.06 | -0.6201%
|  | 603.58 | 0.2972%
|  | 597.55 | -0.7048%
|  | 603.87 | 0.3454%
|  | 605.08 | 0.5465%
|  | 604.75 | 0.4916%
|  | 610.15 | 1.389%
|  | 606.5 | 0.7824%
|  | 609.38 | 1.261%
|  | 599.47 | -0.3858%
|  | 602.77 | 0.1626%
|  | 603.31 | 0.2523%
|  | 597.78 | -0.6666%
|  | 604.27 | 0.4119%
| Total | 12035.83
| Average | 601.7915
| Average | % Deviation from mean
| 601.7915 | -5% | 571.7019
|  | 5% | 631.8811
| Name |  | Date | Signature
Analysed by:
Reviewed By:

## Dihydroartemisinin
National Quality Control Laboratory
Laboratory Data Calculation Spreadsheet
Please enter the required information in the cells highlighted in green
Analysis Report
Sample Name: | D-ARTEPP
Laboratory Ref No: | NDQD201507026 | 29
Active Ingredient: | Dihydroartemisinin , Piperaquine Phosphate
Label Claim: | each tablets contains dihydroartemesinin 40mg,piperaquine phosphate 320mg.
Date Analysis Started: | 2015-10-21
Date Analysis Completed: | 2015-11-24
Analysis Data
Reference Substance: | Dihydroartemisinin
Code: | D5-3
% age Purity: | 98.7
% Water content: |  | If correction for water content is not needed please enter 0
% Purity corrected for water: | 98.7
Mwt of compound in free base form: | 1 | Enter molecular mass of compound in free base form. If salt conversion is NOT needed, enter 1.
Mwt of compound in salt form: | 1 | Enter molecular mass of compound in salt form. If salt conversion is NOT needed, enter 1.
1 mg of salt is equivalent to | 1 | free base
Initial Standard dilution volume (mL): | 20 |  | Standard A |  | Standard B
1st Dilution Standard transfer Volume (mL: | 1 | Injection | Response: | Normalised Response: | Response: | Normalised Response: |  | Std Response Deviation
1st Dilution Standard Final Volume (mL): | 1 | 1 | 12236419 | 15458338.7024 | 12098199 | 14957348.5204
2nd Dilution Standard Transfer Volume (mL): | 1 | 2 | 12307193 | 15547747.9048 | 12227228 | 15116870.7536 |  | 2.424%
2nd Dilution Standard Final Volume (mL): | 1 | 3 | 12346927 | 15597944.0962 | 12476034 | 15424476.7085
3rd Dilution Standard Volume (mL: | 1 | 4 |  | - |  | -
3rd Dilution Standard Final Volume (mL): | 1 | Average: | 12296846.3333 | 15534676.9011 | 12267153.6667 | 15166231.9942
4th Dilution Standard Transfer Volume (mL): | 1 | Mass of RS (mg): | 16.04 |  | 16.39
4th Dilution Standard Final Volume (mL): | 1 | Mass of WRS as free base (mg): | 16.04 |  | 16.39
Standard Dilution Factor | 20 | Purity correction (mg): | 15.8315 |  | 16.1769
If there are no serial dilutions, or only one dilution, enter 1 in all boxes not used. |  | Concentration (mg/mL): | 0.79157 |  | 0.80885
|  | Desired Concentration (mg/mL): | 1
|  | Desired Weight as free base (mg): | 20
|  | Desired Weight as salt (mg): | 20
|  | Average Normalised Response: | 15350454.4476
|  | RSD: | 1.664%
|  | n: | 6
Analysis Data | Determination of Content of Active Ingredient in the Sample
Label Claim: | each tablets contains dihydroartemesinin 40mg,piperaquine phosphate 320mg.
Each Tablet contains | 40 | Dihydroartemisinin , Piperaquine Phosphate
Average Tablet Content Weight (mg): | 601.7915
Initial Sample dilution Volume (mL): | 50 |  | Powder Weight (mg) | Injection | Response: | Determined Amt (mg) | % Assay
1st Dilution Sample transfer Volume (mL): | 4 | Assay Smp A | 603.4 | 1 | 4826914 | 39.2012 | 98%
1st Dilution Sample Final Volume (mL): | 10 |  |  | 2 |  | - | -
2nd Dilution Sample Transfer Volume (mL): | 1 |  |  | 3 | 4879558 | 39.6287 | 99.07%
2nd Dilution Sample Final Volume (mL): | 1 |  |  | 4 |  | - | -
3rd Dilution Sample Transfer Volume (mL: | 1 | Assay Smp B | 603.81 | 1 | 4797833 | 38.9385 | 97.35%
3rd Dilution Sample Final Volume (mL): | 1 |  |  | 2 |  | - | -
4th Dilution Sample Transfer Volume (mL): | 1 |  |  | 3 | 4778937 | 38.7852 | 96.96%
4th Dilution Sample Final Volume (mL): | 1 |  |  | 4 |  | - | -
Sample Dilution Factor | 125 | Assay Smp C | 603.06 | 1 | 4620554 | 37.5464 | 93.87%
Desired Sample Weight (mg): | 1880.5984 |  |  | 2 | 4862292 | 39.5108 | 98.78%
If there are no serial dilutions, or only one dilution, enter 1 in all boxes not used. |  |  |  | 3 | 4691087 | 38.1196 | 95.3%
|  |  |  | 4 |  | - | -
[5 empty] | Average: | 38.8186 | 97.05%
[5 empty] | RSD: | 1.94% | 1.94%
[5 empty] | n: | 7 | 7
Comment: | The content of | Dihydroartemisinin , Piperaquine Phosphate |  | in the sample as a percentage of the stated label claim is |  | 97.05%
DISSOLUTION: | Determination of Active Ingredient Dissolved
Reference Substance: | Dihydroartemisinin
Code: | D5-3
% age Purity: | 98.7
% Water content: | 0 | If correction for water content is not needed please enter 0
% Purity corrected for water: | 98.7
Mwt of compound in free base form: | 1 | Enter molecular mass of compound in free base form. If salt convertion is NOT needed, enter 1.
Mwt of compound in salt form: | 1 | Enter molecular mass of compound in salt form. If salt convertion is NOT needed, enter 1.
1 mg of salt is equivalent to | 1 | free base
Initial Standard dilution volume (mL): | 20 |  | Standard A |  | Standard B
1st Dilution Standard transfer Volume (mL: | 2 | Injection | Response: | Normalised Response: | Response: | Normalised Response: |  | Std Response Deviation
1st Dilution Standard Final Volume (mL): | 50 | 1 | 3603473 | 1011619.6057 | 3644377 | 1001254.9421
2nd Dilution Standard Transfer Volume (mL): | 1 | 2 | 3622097 | 1016848.0072 | 3627878 | 996722.0123 |  | 1.639%
2nd Dilution Standard Final Volume (mL): | 1 | 3 | 3618312 | 1015785.4267 | 3630535 | 997451.9956
3rd Dilution Standard Volume (mL: | 1 | 4 |  | - |  | -
3rd Dilution Standard Final Volume (mL): | 1 | Average: | 3614627.3333 | 1014751.0132 | 3634263.3333 | 998476.3167
4th Dilution Standard Transfer Volume (mL): | 1 | Amt of RS (mg): | 16.04 |  | 16.39
4th Dilution Standard Final Volume (mL): | 1 | Amt of RS as free base (mg): | 16.04 |  | 16.39
Standard Dilution Factor | 500 | Purity correction: | 15.8315 |  | 16.1769
If there are no serial dilutions, or only one dilution, enter 1 in all boxes not used. |  | Conc (mg/mL): | 0.031663 |  | 0.032354
|  | Desired Concentration (mg/mL): | 0.0088889
|  | Desired Weight as free base (mg): | 4.4444
|  | Desired Weight as salt (mg): | 4.4444
|  | Average Normalised Peak Area: | 1006613.6649
|  | RSD: | 0.9153%
|  | n: | 6
Medium Volume (mL): | 900 | Capsule No. | Response: | Amt Released (mg): | %age Released:
1st Dilution Sample transfer Volume (mL: | 5 | 1 | 947427 | 37.6481 | 94.12%
1st Dilution Sample Final Volume (mL): | 25 | 2 | 834633 | 33.166 | 82.91%
2nd Dilution Sample Transfer Volume (mL): | 1 | 3 | 1203614 | 47.8282 | 119.6%
2nd Dilution Sample Final Volume (mL): | 1 | 4 | 540617 | 21.4826 | 53.71%
3rd Dilution Sample Transfer Volume (mL: | 1 | 5 | 1325442 | 52.6693 | 131.7%
3rd Dilution Sample Final Volume (mL): | 1 | 6 | 868965 | 34.5302 | 86.33%
4th Dilution Sample Transfer Volume (mL): | 1
4th Dilution Sample Final Volume (mL): | 1 |  | Average: | 37.8874 | 94.72%
Sample Dilution Factor | 4500 |  | RSD: | 29.39% | 29.39%
If there are no serial dilutions, or only one dilution, enter 1 in all boxes not used. |  |  | n: | 6 | 6
Comment: | The amount of | Dihydroartemisinin , Piperaquine Phosphate |  | dissolved as a percentage of the stated label claim is |  | 94.72%
| Name |  |  | Date |  | Signature
Analysed by: |  | Dr. Sarah Mwangi |  | 24th November 2015
Reviewed By:
5

## Dihydroartemisinin (2)
National Quality Control Laboratory
Laboratory Data Calculation Spreadsheet
Please enter the required information in the cells highlighted in green
Analysis Report
Sample Name: | D-ARTEPP
Laboratory Ref No: | NDQD201507026 | 29
Active Ingredient: | Dihydroartemisinin , Piperaquine Phosphate
Label Claim: | each tablets contains dihydroartemesinin 40mg,piperaquine phosphate 320mg.
Date Analysis Started: | 2015-10-21
Date Analysis Completed: | 2015-11-24
Analysis Data
Reference Substance: | Dihydroartemisinin
Code: | D5-3
% age Purity: | 98.7
% Water content: |  | If correction for water content is not needed please enter 0
% Purity corrected for water: | 98.7
Mwt of compound in free base form: | 1 | Enter molecular mass of compound in free base form. If salt conversion is NOT needed, enter 1.
Mwt of compound in salt form: | 1 | Enter molecular mass of compound in salt form. If salt conversion is NOT needed, enter 1.
1 mg of salt is equivalent to | 1 | free base
Initial Standard dilution volume (mL): | 20 |  | Standard A |  | Standard B
1st Dilution Standard transfer Volume (mL: | 1 | Injection | Response: | Normalised Response: | Response: | Normalised Response: |  | Std Response Deviation
1st Dilution Standard Final Volume (mL): | 1 | 1 | 12236419 | 15458338.7024 | 12098199 | 14957348.5204
2nd Dilution Standard Transfer Volume (mL): | 1 | 2 | 12307193 | 15547747.9048 | 12227228 | 15116870.7536 |  | 2.424%
2nd Dilution Standard Final Volume (mL): | 1 | 3 | 12346927 | 15597944.0962 | 12476034 | 15424476.7085
3rd Dilution Standard Volume (mL: | 1 | 4 |  | - |  | -
3rd Dilution Standard Final Volume (mL): | 1 | Average: | 12296846.3333 | 15534676.9011 | 12267153.6667 | 15166231.9942
4th Dilution Standard Transfer Volume (mL): | 1 | Mass of RS (mg): | 16.04 |  | 16.39
4th Dilution Standard Final Volume (mL): | 1 | Mass of WRS as free base (mg): | 16.04 |  | 16.39
Standard Dilution Factor | 20 | Purity correction (mg): | 15.8315 |  | 16.1769
If there are no serial dilutions, or only one dilution, enter 1 in all boxes not used. |  | Concentration (mg/mL): | 0.79157 |  | 0.80885
|  | Desired Concentration (mg/mL): | 1
|  | Desired Weight as free base (mg): | 20
|  | Desired Weight as salt (mg): | 20
|  | Average Normalised Response: | 15350454.4476
|  | RSD: | 1.664%
|  | n: | 6
Analysis Data | Determination of Content of Active Ingredient in the Sample
Label Claim: | each tablets contains dihydroartemesinin 40mg,piperaquine phosphate 320mg.
Each Tablet contains | 40 | Dihydroartemisinin , Piperaquine Phosphate
Average Tablet Content Weight (mg): | 601.7915
Initial Sample dilution Volume (mL): | 50 |  | Powder Weight (mg) | Injection | Response: | Determined Amt (mg) | % Assay
1st Dilution Sample transfer Volume (mL): | 4 | Assay Smp A | 603.4 | 1 | 4826914 | 39.2012 | 98%
1st Dilution Sample Final Volume (mL): | 10 |  |  | 2 |  | - | -
2nd Dilution Sample Transfer Volume (mL): | 1 |  |  | 3 | 4879558 | 39.6287 | 99.07%
2nd Dilution Sample Final Volume (mL): | 1 |  |  | 4 |  | - | -
3rd Dilution Sample Transfer Volume (mL: | 1 | Assay Smp B | 603.81 | 1 | 4797833 | 38.9385 | 97.35%
3rd Dilution Sample Final Volume (mL): | 1 |  |  | 2 |  | - | -
4th Dilution Sample Transfer Volume (mL): | 1 |  |  | 3 | 4778937 | 38.7852 | 96.96%
4th Dilution Sample Final Volume (mL): | 1 |  |  | 4 |  | - | -
Sample Dilution Factor | 125 | Assay Smp C | 603.06 | 1 | 4620554 | 37.5464 | 93.87%
Desired Sample Weight (mg): | 1880.5984 |  |  | 2 | 4862292 | 39.5108 | 98.78%
If there are no serial dilutions, or only one dilution, enter 1 in all boxes not used. |  |  |  | 3 | 4691087 | 38.1196 | 95.3%
|  |  |  | 4 |  | - | -
[5 empty] | Average: | 38.8186 | 97.05%
[5 empty] | RSD: | 1.94% | 1.94%
[5 empty] | n: | 7 | 7
Comment: | The content of | Dihydroartemisinin , Piperaquine Phosphate |  | in the sample as a percentage of the stated label claim is |  | 97.05%
DISSOLUTION: | Determination of Active Ingredient Dissolved
Reference Substance: | Dihydroartemisinin
Code: | D5-3
% age Purity: | 99.82
% Water content: | 0 | If correction for water content is not needed please enter 0
% Purity corrected for water: | 99.82
Mwt of compound in free base form: | 1 | Enter molecular mass of compound in free base form. If salt convertion is NOT needed, enter 1.
Mwt of compound in salt form: | 1 | Enter molecular mass of compound in salt form. If salt convertion is NOT needed, enter 1.
1 mg of salt is equivalent to | 1 | free base
Initial Standard dilution volume (mL): | 25 |  | Standard A |  | Standard B
1st Dilution Standard transfer Volume (mL: | 2 | Injection | Response: | Normalised Response: | Response: | Normalised Response: |  | Std Response Deviation
1st Dilution Standard Final Volume (mL): | 25 | 1 | 651073 | 668066.8681 | 661005 | 702074.8033
2nd Dilution Standard Transfer Volume (mL): | 1 | 2 | 656676 | 673816.1138 | 664351 | 705628.6982 |  | 4.456%
2nd Dilution Standard Final Volume (mL): | 1 | 3 | 657996 | 675170.5676 | 661307 | 702395.5673
3rd Dilution Standard Volume (mL: | 1 | 4 |  | - |  | -
3rd Dilution Standard Final Volume (mL): | 1 | Average: | 655248.3333 | 672351.1832 | 662221 | 703366.3563
4th Dilution Standard Transfer Volume (mL): | 1 | Amt of RS (mg): | 13.56 |  | 13.1
4th Dilution Standard Final Volume (mL): | 1 | Amt of RS as free base (mg): | 13.56 |  | 13.1
Standard Dilution Factor | 312.5 | Purity correction: | 13.5356 |  | 13.0764
If there are no serial dilutions, or only one dilution, enter 1 in all boxes not used. |  | Conc (mg/mL): | 0.043314 |  | 0.041845
|  | Desired Concentration (mg/mL): | 0.044444
|  | Desired Weight as free base (mg): | 13.8889
|  | Desired Weight as salt (mg): | 13.8889
|  | Average Normalised Peak Area: | 687858.7697
|  | RSD: | 2.5%
|  | n: | 6
Medium Volume (mL): | 900 | Capsule No. | Response: | Amt Released (mg): | %age Released:
1st Dilution Sample transfer Volume (mL: | 1 | 1 | 655073 | 38.0935 | 95.23%
1st Dilution Sample Final Volume (mL): | 1 | 2 | 661118 | 38.445 | 96.11%
2nd Dilution Sample Transfer Volume (mL): | 1 | 3 | 663858 | 38.6043 | 96.51%
2nd Dilution Sample Final Volume (mL): | 1 | 4 | 663315 | 38.5727 | 96.43%
3rd Dilution Sample Transfer Volume (mL: | 1 | 5 | 661911 | 38.4911 | 96.23%
3rd Dilution Sample Final Volume (mL): | 1 | 6 | 661275 | 38.4541 | 96.14%
4th Dilution Sample Transfer Volume (mL): | 1
4th Dilution Sample Final Volume (mL): | 1 |  | Average: | 38.4435 | 96.11%
Sample Dilution Factor | 900 |  | RSD: | 0.4761% | 0.4761%
If there are no serial dilutions, or only one dilution, enter 1 in all boxes not used. |  |  | n: | 6 | 6
Comment: | The amount of | Dihydroartemisinin , Piperaquine Phosphate |  | dissolved as a percentage of the stated label claim is |  | 96.11%
| Name |  |  | Date |  | Signature
Analysed by: |  | Dr. Sarah Mwangi |  | 24th November 2015
Reviewed By:
5

## Piperaquine Phosphate
National Quality Control Laboratory
Laboratory Data Calculation Spreadsheet
Please enter the required information in the cells highlighted in green
Analysis Report
Sample Name: | D-ARTEPP
Laboratory Ref No: | NDQD201507026 | 29
Active Ingredient: | Dihydroartemisinin , Piperaquine Phosphate
Label Claim: | each tablets contains dihydroartemesinin 40mg,piperaquine phosphate 320mg.
Date Analysis Started: | 2015-11-03
Date Analysis Completed: | 2015-11-09
Analysis Data
Reference Substance: | Piperaquine Phopshate
Code: | P9-3
% age Purity: | 99.08
% Water content: | 0 | If correction for water content is not needed please enter 0
% Purity corrected for water: | 99.08
Mwt of compound in free base form: | 1 | Enter molecular mass of compound in free base form. If salt conversion is NOT needed, enter 1.
Mwt of compound in salt form: | 1 | Enter molecular mass of compound in salt form. If salt conversion is NOT needed, enter 1.
1 mg of salt is equivalent to | 1 | free base
Initial Standard dilution volume (mL): | 10 |  | Standard A |  | Standard B
1st Dilution Standard transfer Volume (mL: | 2 | Injection | Response: | Normalised Response: | Response: | Normalised Response: |  | Std Response Deviation
1st Dilution Standard Final Volume (mL): | 100 | 1 | 21526422 | 20436264.7824 | 24251627 | 20386726.6515
2nd Dilution Standard Transfer Volume (mL): | 1 | 2 | 21582228 | 20489244.6131 | 24273028 | 20404717.046 |  | 0.285%
2nd Dilution Standard Final Volume (mL): | 1 | 3 | 21515697 | 20426082.9259 | 24273767 | 20405338.274
3rd Dilution Standard Volume (mL: | 1 | 4 |  | - |  | -
3rd Dilution Standard Final Volume (mL): | 1 | Average: | 21541449 | 20450530.7738 | 24266140.6667 | 20398927.3238
4th Dilution Standard Transfer Volume (mL): | 1 | Mass of RS (mg): | 17.01 |  | 19.21
4th Dilution Standard Final Volume (mL): | 1 | Mass of WRS as free base (mg): | 17.01 |  | 19.21
Standard Dilution Factor | 500 | Purity correction (mg): | 16.8535 |  | 19.0333
If there are no serial dilutions, or only one dilution, enter 1 in all boxes not used. |  | Concentration (mg/mL): | 0.033707 |  | 0.038067
|  | Desired Concentration (mg/mL): | 0.032
|  | Desired Weight as free base (mg): | 16
|  | Desired Weight as salt (mg): | 16
|  | Average Normalised Response: | 20424729.0488
|  | RSD: | 0.1768%
|  | n: | 6
Analysis Data | Determination of Content of Active Ingredient in the Sample
Label Claim: | each tablets contains dihydroartemesinin 40mg,piperaquine phosphate 320mg.
Each Tablet contains | 320 | Dihydroartemisinin , Piperaquine Phosphate
Average Tablet Content Weight (mg): | 601.7915
Initial Sample dilution Volume (mL): | 100 |  | Powder Weight (mg) | Injection | Response: | Determined Amt (mg) | % Assay
1st Dilution Sample transfer Volume (mL): | 2 | Assay Smp A | 302.52 | 1 | 21547147 | 335.7727 | 104.9%
1st Dilution Sample Final Volume (mL): | 100 |  |  | 2 | 21541968 | 335.692 | 104.9%
2nd Dilution Sample Transfer Volume (mL): | 1 |  |  | 3 | 21498646 | 335.0169 | 104.7%
2nd Dilution Sample Final Volume (mL): | 1 |  |  | 4 |  | - | -
3rd Dilution Sample Transfer Volume (mL: | 1 | Assay Smp B | 304.35 | 1 | 21967199 | 340.2602 | 106.3%
3rd Dilution Sample Final Volume (mL): | 1 |  |  | 2 | 21935455 | 339.7685 | 106.2%
4th Dilution Sample Transfer Volume (mL): | 1 |  |  | 3 | 21965800 | 340.2385 | 106.3%
4th Dilution Sample Final Volume (mL): | 1 |  |  | 4 |  | - | -
Sample Dilution Factor | 5000 | Assay Smp C | 302.48 | 1 | 21336608 | 332.5358 | 103.9%
Desired Sample Weight (mg): | 300.8957 |  |  | 2 | 21380288 | 333.2166 | 104.1%
If there are no serial dilutions, or only one dilution, enter 1 in all boxes not used. |  |  |  | 3 | 21385644 | 333.3001 | 104.2%
|  |  |  | 4 |  | - | -
[5 empty] | Average: | 336.2001 | 105.1%
[5 empty] | RSD: | 0.9294% | 0.9294%
[5 empty] | n: | 9 | 9
Comment: | The content of | Dihydroartemisinin , Piperaquine Phosphate |  | in the sample as a percentage of the stated label claim is |  | 105.1%
DISSOLUTION: | Determination of Active Ingredient Dissolved
Reference Substance: | Piperaquine Phopshate
Code: | P9-3
% age Purity: | 99.08
% Water content: | 0 | If correction for water content is not needed please enter 0
% Purity corrected for water: | 99.08
Mwt of compound in free base form: | 1 | Enter molecular mass of compound in free base form. If salt convertion is NOT needed, enter 1.
Mwt of compound in salt form: | 1 | Enter molecular mass of compound in salt form. If salt convertion is NOT needed, enter 1.
1 mg of salt is equivalent to | 1 | free base
Initial Standard dilution volume (mL): | 100 |  | Standard A |  | Standard B
1st Dilution Standard transfer Volume (mL: | 4 | Injection | Response: | Normalised Response: | Response: | Normalised Response: |  | Std Response Deviation
1st Dilution Standard Final Volume (mL): | 50 | 1 | 0.4914 | 0.59375 | 0.4841 | 0.60827
2nd Dilution Standard Transfer Volume (mL): | 1 | 2 | 0.4937 | 0.59652 | 0.4852 | 0.60965 |  | 2.241%
2nd Dilution Standard Final Volume (mL): | 1 | 3 | 0.4927 | 0.59532 | 0.4849 | 0.60928
3rd Dilution Standard Volume (mL: | 1 | 4 |  | - |  | -
3rd Dilution Standard Final Volume (mL): | 1 | Average: | 0.4926 | 0.5952 | 0.48473 | 0.60907
4th Dilution Standard Transfer Volume (mL): | 1 | Amt of RS (mg): | 14.85 |  | 14.28
4th Dilution Standard Final Volume (mL): | 1 | Amt of RS as free base (mg): | 14.85 |  | 14.28
Standard Dilution Factor | 1250 | Purity correction: | 14.7134 |  | 14.1486
If there are no serial dilutions, or only one dilution, enter 1 in all boxes not used. |  | Conc (mg/mL): | 0.011771 |  | 0.011319
|  | Desired Concentration (mg/mL): | 0.014222
|  | Desired Weight as free base (mg): | 17.7778
|  | Desired Weight as salt (mg): | 17.7778
|  | Average Normalised Peak Area: | 0.60213
|  | RSD: | 1.273%
|  | n: | 6
Medium Volume (mL): | 900 | Capsule No. | Response: | Amt Released (mg): | %age Released:
1st Dilution Sample transfer Volume (mL: | 2 | 1 | 0.5336 | 283.5791 | 88.62%
1st Dilution Sample Final Volume (mL): | 50 | 2 | 0.5307 | 282.0379 | 88.14%
2nd Dilution Sample Transfer Volume (mL): | 1 | 3 | 0.5333 | 283.4196 | 88.57%
2nd Dilution Sample Final Volume (mL): | 1 | 4 | 0.5288 | 281.0281 | 87.82%
3rd Dilution Sample Transfer Volume (mL: | 1 | 5 | 0.521 | 276.8829 | 86.53%
3rd Dilution Sample Final Volume (mL): | 1 | 6 | 0.5368 | 285.2797 | 89.15%
4th Dilution Sample Transfer Volume (mL): | 1
4th Dilution Sample Final Volume (mL): | 1 |  | Average: | 282.0379 | 88.14%
Sample Dilution Factor | 22500 |  | RSD: | 1.032% | 1.032%
If there are no serial dilutions, or only one dilution, enter 1 in all boxes not used. |  |  | n: | 6 | 6
Comment: | The amount of | Dihydroartemisinin , Piperaquine Phosphate |  | dissolved as a percentage of the stated label claim is |  | 88.14%
| Name |  |  | Date |  | Signature
Analysed by:
Reviewed By:
5