## SST
HPLC System Suitability Report
Analysis Data | Assay
Sample(s) | RAW MATERIALZIDOVUDINE
Reference Substance: | NDQE201607027
% age Purity: | Zidovudine
Weight (mg): | 13.87
Standard Conc (mg/mL): | 0.1387
Injection Number | Peak Areas | Theoretical Plates (USP) | Tailing Factor (Assym) | Retention Times (min)
1 | 38805597 | 3501.8 | 1.2 | 5.5
2 | 38675060 | 3513.8 | 1.2 | 5.5
3 | 38645426 | 3505.6 | 1.2 | 5.5
4 | 38599449 | 3475.3 | 1.2 | 5.5
5 | 38776861 | 3480.8 | 1.2 | 5.5
6 | 38613404 | 3527.8 | 1.2 | 5.5
Averages: | 38685966.1667 | 3500.85 | 1.2 | 5.5
RSD: | 0.2226%
n: | 6
Summary: | The RSD of the peak areas for six replicate injections of SST Std is less than 2.0%.
The number of Theoretical Plates (USP) for all peaks is greater than 2000
The Assymetry of all peaks were below 2.0
Analysis Data | Dissolution
Reference Substance:
% age Purity:
Weight (mg):
Standard Conc (mg/mL):
Injection Number | Peak Areas | Theoretical Plates (USP) | Tailing Factor (Assym) | Retention Times (min)
1
2
3
4
5
6
Averages: | #DIV/0! | #DIV/0! | #DIV/0! | #DIV/0!
RSD: | #DIV/0!
n: | 0
Summary: | The RSD of the peak areas for six replicate injections of SST Std is less than 2.0%.
The number of Theoretical Plates (USP) for all peaks is greater than 2000
The Assymetry of all peaks were below 2.0
| Name |  |  | Date | Signature
Analysed by: | Dr. Sarah Mwangi |  |  | 2nd September 2016
Reviewed By:

## Zidovudine
National Quality Control Laoboratory
Laboratory Data Calculation Spreadsheet
Please enter the required information in the cells highlighted in green
Analysis Report
Sample Name: | RAW MATERIALZIDOVUDINE
Laboratory Ref No: | NDQE201607027 | 5
Active Ingredient: | Zidovudine
Label Claim: | Zidovudine
Date Analysis Started: | 29th Aug 2016
Date Analysis Completed: | 2016-09-02
Analysis Data
Reference Substance: | Zidovudine (Primary - USP)
Code: | Z1-1
% age Purity: | 99
% Water content: | 0 | If correction for water content is NOT needed, enter 0
% Purity corrected for water: | 99
Mwt of compound in free base form: | 1 | Enter molecular mass of compound in free base form. If salt conversion is NOT needed, enter 1.
Mwt of compound in salt form: | 1 | Enter molecular mass of compound in salt form. If salt conversion is NOT needed, enter 1.
1 mg of salt is equivalent to | 1 | free base
Initial Standard dilution (mL): | 100 |  | Standard A |  | Standard B
1st Dilution Standard transfer Volume (mL: | 1 | Injection | Response: | Desired Response: | Response: | Desired Response:
1st Dilution Standard Final Volume (mL): | 1 | 1 | 38630323 | 28133041.2998 | 39842915 | 28891147.6575
2nd Dilution Standard Transfer Volume (mL): | 1 | 2 | 38642626 | 28142001.1215 | 39991448 | 28998852.8501
2nd Dilution Standard Final Volume (mL): | 1 | 3 | 38688026 | 28175064.2692 | 39317493 | 28510150.3187
3rd Dilution Standard Volume (mL: | 1 | 4 |  | - |  | -
3rd Dilution Standard Final Volume (mL): | 1 | Average: | 38653658.3333 | 28150035.5635 | 39717285.3333 | 28800050.2754
4th Dilution Standard Transfer Volume (mL): | 1 | Amt of RS (iu): | 13.87 |  | 13.93
4th Dilution Standard Final Volume (mL): | 1 | Amt of RS as free base (iu): | 13.87 |  | 13.93
Standard Dilution Factor | 100 | Purity correction: | 13.7313 |  | 13.7907
If there are no serial dilutions, or only one dilution, enter 1 in all boxes not used. |  | Conc ((iu/mL): | 0.13731 |  | 0.13791
|  | Desired Concetration (iu/mL): | 0.1
|  | Desired Weight as free base (iu): | 10
|  | Desired Weight as salt (iu): | 10
|  | Average Desired Response: | 28475042.9195
|  | RSD: | 1.375%
|  | n: | 6
Analysis Data | Determination of Amoxicillin Content in Sample
Label Claim: | Zidovudine
Each | 1 | contains | 1 | Zidovudine
Initial Sample dilution (mL): | 100 |  | Sample Vol (mL) | Injection | Response: | Determined Amt (iu) | % Assay
1st Dilution Sample transfer Volume (mL: | 1 | Assay Smp A | 13.18 | 1 | 38075110 | 1.0145 | 101.5%
1st Dilution Sample Final Volume (mL): | 1 |  |  | 2 | 37208864 | 0.99144 | 99.14%
2nd Dilution Sample Transfer Volume (mL): | 1 |  |  | 3 | 38154888 | 1.0166 | 101.7%
2nd Dilution Sample Final Volume (mL): | 1 |  |  | 4 |  | - | -
3rd Dilution Sample Transfer Volume (mL: | 1 | Assay Smp B | 10.71 | 1 | 31356720 | 1.0282 | 102.8%
3rd Dilution Sample Final Volume (mL): | 1 |  |  | 2 |  | - | -
4th Dilution Sample Transfer Volume (mL): | 1 |  |  | 3 | 31384326 | 1.0291 | 102.9%
4th Dilution Sample Final Volume (mL): | 1 |  |  | 4 |  | - | -
Sample Dilution Factor | 100 | Assay Smp C | 11.34 | 1 | 32164797 | 0.9961 | 99.61%
Desired Sample Volume (mL): | 10 |  |  | 2 | 32123407 | 0.99482 | 99.48%
If there are no serial dilutions, or only one dilution, enter 1 in all boxes not used. |  |  |  | 3 | 31520215 | 0.97614 | 97.61%
|  |  |  | 4 |  | - | -
[6 empty] | Average: | 100.6%
[6 empty] | RSD: | 1.893%
[6 empty] | n: | 8
Comment: | The content of | Zidovudine |  | in the sample as a percentage of the stated label claim is |  | 100.6%
| Name |  |  | Date |  | Signature
Analysed by: | Dr. Sarah Mwangi |  |  | 2nd September 2016
Reviewed By:
5