## SST
HPLC System Suitability Report
Analysis Data | Assay
Sample(s)
Reference Substance: | Dolutegravir 50mg
% age Purity: | NDQD201507028
Weight (mg): | Dolutegravir sodium equivalent to Dolutegravir 50mg.
Standard Conc (mg/mL): | each tablets contains dolutegravir sodium equivalent to dolutegravir 50mg.
2015-07-17 06:57:56
Injection Number | Peak Areas | Theoretical Plates (USP) | Tailing Factor (Assym) | Retention Times (min)
1 | 30706219 | 13732.2 | 1.21 | 15.56
2 | 30657079 | 13714.1 | 1.2 | 15.6
3 | 30750329 | 13851.2 | 1.21 | 15.58
4 | 30753676 | 13732.3 | 1.21 | 15.58
5 | 30844839 | 13804.8 | 1.19 | 15.57
6 | 30804436 | 13813.6 | 1.19 | 15.59
Averages: | 30752763 | 13774.7 | 1.2017 | 15.58
RSD: | 0.218%
n: | 0
Summary: | The RSD of the peak areas for six replicate injections of SST Std is less than 2.0%.
The number of Theoretical Plates (USP) for all peaks is greater than 2000
The Assymetry of all peaks were below 2.0
Analysis Data | Dissolution
Reference Substance:
% age Purity:
Weight (mg):
Standard Conc (mg/mL):
Injection Number | Peak Areas | Theoretical Plates (USP) | Tailing Factor (Assym) | Retention Times (min)
1 | 27937524 | 11627.6 | 1.1 | 5.8
2 | 27859359 | 11614.6 | 1.1 | 5.8
3 | 27855252 | 11668.1 | 1.1 | 5.9
4 | 27791327 | 11713.8 | 1.1 | 5.9
5 | 28018690 | 11646.9 | 1.1 | 5.8
6 | 27944969 | 11676.9 | 1.1 | 5.9
Averages:
RSD:
n:
Summary: | The RSD of the peak areas for six replicate injections of SST Std is less than 2.0%.
The number of Theoretical Plates (USP) for all peaks is greater than 2000
The Assymetry of all peaks were below 2.0
| Name |  |  | Date | Signature
Analysed by:
Reviewed By:

## Uniformity
Please enter the required information in the cells highlighted in green
Uniformity of Weight Test Report
Sample Name: |  | Dolutegravir 50mg
Laboratory Ref No: |  | NDQD201507028
Active Ingredient: |  | Dolutegravir sodium equivalent to Dolutegravir 50mg.
Label Claim: |  | each tablets contains dolutegravir sodium equivalent to dolutegravir 50mg.
Date Analysis Started: |  | 2015-07-17 06:57:56
Date Analysis Completed: |  | #REF!
Analysis Data |  | Uniformity of weight
|  | Tablet weight (mg) | % Deviation
|  | 309.04 | 0.2342%
|  | 310.45 | 0.6915%
|  | 308.87 | 0.179%
|  | 310.21 | 0.6137%
|  | 304.9 | -1.109%
|  | 306.95 | -0.4437%
|  | 306.82 | -0.4859%
|  | 310.19 | 0.6072%
|  | 311.1 | 0.9023%
|  | 309.12 | 0.2601%
|  | 309.13 | 0.2634%
|  | 306.9 | -0.4599%
|  | 308.67 | 0.1142%
|  | 308.44 | 0.03957%
|  | 309.65 | 0.432%
|  | 308.27 | -0.01557%
|  | 307.84 | -0.155%
|  | 306.82 | -0.4859%
|  | 304.24 | -1.323%
|  | 308.75 | 0.1401%
| Total | 6166.36
| Average | 308.318
| Average | % Deviation from mean
| 308.318 | -5% | 292.9021
|  | 5% | 323.7339
| Name |  | Date | Signature
Analysed by:
Reviewed By:

## Dolutegravir
National Quality Control Laboratory
Laboratory Data Calculation Spreadsheet
Please enter the required information in the cells highlighted in green
Analysis Report
Sample Name: | Dolutegravir 50mg
Laboratory Ref No: | NDQD201507028 | 21
Active Ingredient: | Dolutegravir sodium equivalent to Dolutegravir 50mg.
Label Claim: | each tablets contains dolutegravir sodium equivalent to dolutegravir 50mg.
Date Analysis Started: | 2015-07-17 06:57:56
Date Analysis Completed:
Analysis Data
Reference Substance: | Dolutegravir Sodium
Code:
% age Purity: | 99.8
% Water content: |  | If correction for water content is not needed please enter 0
% Purity corrected for water: | 99.8
Mwt of compound in free base form: | 419.38 | Enter molecular mass of compound in free base form. If salt conversion is NOT needed, enter 1.
Mwt of compound in salt form: | 441.36 | Enter molecular mass of compound in salt form. If salt conversion is NOT needed, enter 1.
1 mg of salt is equivalent to | 0.9502 | free base
Initial Standard dilution volume (mL): | 50 |  | Standard A |  | Standard B
1st Dilution Standard transfer Volume (mL: | 5 | Injection | Response: | Normalised Response: | Response: | Normalised Response: |  | Std Response Deviation
1st Dilution Standard Final Volume (mL): | 50 | 1 | 30869168 | 29189514.9247 | 32644890 | 28841053.0727
2nd Dilution Standard Transfer Volume (mL): | 1 | 2 | 30892031 | 29211133.9032 | 32699044 | 28888896.9585 |  | 1.05%
2nd Dilution Standard Final Volume (mL): | 1 | 3 | 30989234 | 29303047.8939 | 32953426 | 29113637.9444
3rd Dilution Standard Volume (mL: | 1 | 4 |  | - |  | -
3rd Dilution Standard Final Volume (mL): | 1 | Average: | 30916811 | 29234565.574 | 32765786.6667 | 28947862.6585
4th Dilution Standard Transfer Volume (mL): | 1 | Mass of RS (mg): | 27.88 |  | 29.84
4th Dilution Standard Final Volume (mL): | 1 | Mass of WRS as free base (mg): | 26.4916 |  | 28.3539
Standard Dilution Factor | 500 | Purity correction (mg): | 26.4386 |  | 28.2972
If there are no serial dilutions, or only one dilution, enter 1 in all boxes not used. |  | Concentration (mg/mL): | 0.052877 |  | 0.056594
|  | Desired Concentration (mg/mL): | 0.05
|  | Desired Weight as free base (mg): | 25
|  | Desired Weight as salt (mg): | 26.3103
|  | Average Normalised Response: | 29091214.1162
|  | RSD: | 0.6393%
|  | n: | 6
Analysis Data | Determination of Content of Active Ingredient in the Sample
Label Claim: | each tablets contains dolutegravir sodium equivalent to dolutegravir 50mg.
Each Tablet contains | 50 | Dolutegravir sodium equivalent to Dolutegravir 50mg.
Average Tablet Content Weight (mg): | 308.318
Initial Sample dilution Volume (mL): | 100 |  | Powder Weight (mg) | Injection | Response: | Determined Amt (mg) | % Assay
1st Dilution Sample transfer Volume (mL): | 5 | Assay Smp A | 307.28 | 1 | 28623520 | 49.3623 | 98.72%
1st Dilution Sample Final Volume (mL): | 50 |  |  | 2 | 28597499 | 49.3175 | 98.63%
2nd Dilution Sample Transfer Volume (mL): | 1 |  |  | 3 | 28792069 | 49.653 | 99.31%
2nd Dilution Sample Final Volume (mL): | 1 |  |  | 4 |  | - | -
3rd Dilution Sample Transfer Volume (mL: | 1 | Assay Smp B | 310.86 | 1 | 29226172 | 49.8212 | 99.64%
3rd Dilution Sample Final Volume (mL): | 1 |  |  | 2 | 29284708 | 49.921 | 99.84%
4th Dilution Sample Transfer Volume (mL): | 1 |  |  | 3 | 29577326 | 50.4198 | 100.8%
4th Dilution Sample Final Volume (mL): | 1 |  |  | 4 |  | - | -
Sample Dilution Factor | 1000 | Assay Smp C | 306.32 | 1 | 28878897 | 49.9588 | 99.92%
Desired Sample Weight (mg): | 308.318 |  |  | 2 | 28935039 | 50.056 | 100.1%
If there are no serial dilutions, or only one dilution, enter 1 in all boxes not used. |  |  |  | 3 | 28994270 | 50.1584 | 100.3%
|  |  |  | 4 |  | - | -
[6 empty] | Average: | 99.7%
[6 empty] | RSD: | 0.7233%
[6 empty] | n: | 9
Comment: | The content of | Dolutegravir sodium equivalent to Dolutegravir 50mg. |  | in the sample as a percentage of the stated label claim is |  | 99.7%
DISSOLUTION: | Determination of Active Ingredient Dissolved
Reference Substance: | Dolutegravir Sodium
Code:
% age Purity: | 99.8
% Water content: | 0 | If correction for water content is not needed please enter 0
% Purity corrected for water: | 99.8
Mwt of compound in free base form: | 419.38 | Enter molecular mass of compound in free base form. If salt convertion is NOT needed, enter 1.
Mwt of compound in salt form: | 441.36 | Enter molecular mass of compound in salt form. If salt convertion is NOT needed, enter 1.
1 mg of salt is equivalent to | 0.9502 | free base
Initial Standard dilution volume (mL): | 25 |  | Standard A |  | Standard B
1st Dilution Standard transfer Volume (mL: | 3 | Injection | Response: | Normalised Response: | Response: | Normalised Response: |  | Std Response Deviation
1st Dilution Standard Final Volume (mL): | 50 | 1 | 28262987 | 28228501.5182 | 33761820 | 28755480.6689
2nd Dilution Standard Transfer Volume (mL): | 1 | 2 | 28071409 | 28037157.2748 | 33571791 | 28593629.9382 |  | 2.259%
2nd Dilution Standard Final Volume (mL): | 1 | 3 | 28220092 | 28185658.8572 | 33730386 | 28728707.8296
3rd Dilution Standard Volume (mL: | 1 | 4 |  | - |  | -
3rd Dilution Standard Final Volume (mL): | 1 | Average: | 28184829.3333 | 28150439.2167 | 33687999 | 28692606.1455
4th Dilution Standard Transfer Volume (mL): | 1 | Amt of RS (mg): | 24.44 |  | 28.66
4th Dilution Standard Final Volume (mL): | 1 | Amt of RS as free base (mg): | 23.2229 |  | 27.2327
Standard Dilution Factor | 416.6667 | Purity correction: | 23.1764 |  | 27.1782
If there are no serial dilutions, or only one dilution, enter 1 in all boxes not used. |  | Conc (mg/mL): | 0.055623 |  | 0.065228
|  | Desired Concentration (mg/mL): | 0.055556
|  | Desired Weight as free base (mg): | 23.1481
|  | Desired Weight as salt (mg): | 24.3614
|  | Average Normalised Peak Area: | 28421522.6811
|  | RSD: | 1.086%
|  | n: | 6
Medium Volume (mL): | 900 | Capsule No. | Response: | Amt Released (mg): | %age Released:
1st Dilution Sample transfer Volume (mL: | 1 | 1 | 28548145 | 50.2228 | 100.4%
1st Dilution Sample Final Volume (mL): | 1 | 2 | 27796097 | 48.8997 | 97.8%
2nd Dilution Sample Transfer Volume (mL): | 1 | 3 | 28480517 | 50.1038 | 100.2%
2nd Dilution Sample Final Volume (mL): | 1 | 4 | 27948051 | 49.1671 | 98.33%
3rd Dilution Sample Transfer Volume (mL: | 1 | 5 | 27884771 | 49.0557 | 98.11%
3rd Dilution Sample Final Volume (mL): | 1 | 6 | 28269155 | 49.732 | 99.46%
4th Dilution Sample Transfer Volume (mL): | 1
4th Dilution Sample Final Volume (mL): | 1 |  |  | Average: | 99.06%
Sample Dilution Factor | 900 |  |  | RSD: | 1.143%
If there are no serial dilutions, or only one dilution, enter 1 in all boxes not used. |  |  |  | n: | 6
Comment: | The amount of | Dolutegravir sodium equivalent to Dolutegravir 50mg. |  | dissolved as a percentage of the stated label claim is |  | 99.06%
| Name |  |  | Date |  | Signature
Analysed by:
Reviewed By:
0