## Uniformity
Please enter the required information in the cells highlighted in green
Uniformity of Weight Test Report
Sample Name: |  | ANGILOCK PLUS 50/12.5 TABLETS
Laboratory Ref No: |  | NDQD201507029
Active Ingredient: |  | Losartan Potassium USP, Hydrochlorothiazide B.P
Label Claim: |  | Each film coated tablet contains: Losartan Potassium USP 50mg, Hydrochlorothiazide B.P 12.5 mg
Date Analysis Started: |  | 2015-07-17 10:56:56
Date Analysis Completed: |  | #REF!
Analysis Data |  | Uniformity of weight
|  | Tablet weight (mg) | % Deviation
|  | 233.45 | 1.009%
|  | 232.16 | 0.4504%
|  | 228.3 | -1.22%
|  | 229.6 | -0.6572%
|  | 234.48 | 1.454%
|  | 229.54 | -0.6832%
|  | 233.15 | 0.8788%
|  | 227.52 | -1.557%
|  | 227.78 | -1.445%
|  | 233.73 | 1.13%
|  | 234.91 | 1.64%
|  | 233.82 | 1.169%
|  | 230.52 | -0.2592%
|  | 230.83 | -0.125%
|  | 232.12 | 0.4331%
|  | 225 | -2.648%
|  | 233.22 | 0.9091%
|  | 231.24 | 0.05235%
|  | 225.97 | -2.228%
|  | 235.04 | 1.697%
| Total | 4622.38
| Average | 231.119
| Average | % Deviation from mean
| 231.119 | -7.5% | 213.7851
|  | 7.5% | 248.4529
| Name |  | Date | Signature
Analysed by: | KEFA
Reviewed By:

## Hydrochlorthiazide BP
National Quality Control Laboratory
Laboratory Data Calculation Spreadsheet
Please enter the required information in the cells highlighted in green
Analysis Report
Sample Name: | ANGILOCK PLUS 50/12.5 TABLETS
Laboratory Ref No: | NDQD201507029 | 1
Active Ingredient: | Losartan Potassium USP, Hydrochlorothiazide B.P
Label Claim: | Each film coated tablet contains: Losartan Potassium USP 50mg, Hydrochlorothiazide B.P 12.5 mg
Date Analysis Started: | 2015-07-17 10:56:56
Date Analysis Completed:
Analysis Data
Reference Substance: | Hydrochlorthiazide
Code: | H1-4
% age Purity: | 99.5
% Water content: | 0 | If correction for water content is not needed please enter 0
% Purity corrected for water: | 99.5
Mwt of compound in free base form: | 1 | Enter molecular mass of compound in free base form. If salt conversion is NOT needed, enter 1.
Mwt of compound in salt form: | 1 | Enter molecular mass of compound in salt form. If salt conversion is NOT needed, enter 1.
1 mg of salt is equivalent to | 1 | free base
Initial Standard dilution volume (mL): | 50 |  | Standard A |  | Standard B
1st Dilution Standard transfer Volume (mL: | 10 | Injection | Response: | Normalised Response: | Response: | Normalised Response: |  | Std Response Deviation
1st Dilution Standard Final Volume (mL): | 50 | 1 | 60225044 | 66866639.8719 | 66471280 | 65598297.8522
2nd Dilution Standard Transfer Volume (mL): | 1 | 2 | 60430872 | 67095166.5086 | 66746782 | 65870181.623 |  | 2.131%
2nd Dilution Standard Final Volume (mL): | 1 | 3 | 60259787 | 66905214.3173 | 66466798 | 65593874.7153
3rd Dilution Standard Volume (mL: | 1 | 4
3rd Dilution Standard Final Volume (mL): | 1 | Average: | 60305234.3333 | 66955673.5659 | 66561620 | 65687451.3968
4th Dilution Standard Transfer Volume (mL): | 1 | Mass of RS (mg): | 22.63 |  | 25.46
4th Dilution Standard Final Volume (mL): | 1 | Mass of WRS as free base (mg): | 22.63 |  | 25.46
Standard Dilution Factor | 250 | Purity correction (mg): | 22.5168 |  | 25.3327
If there are no serial dilutions, or only one dilution, enter 1 in all boxes not used. |  | Concentration (mg/mL): | 0.090067 |  | 0.10133
|  | Desired Concentration (mg/mL): | 0.1
|  | Desired Weight as free base (mg): | 25
|  | Desired Weight as salt (mg): | 25
|  | Average Normalised Response: | 66321562.4814
|  | RSD: | 1.065%
|  | n: | 6
Analysis Data | Determination of Content of Active Ingredient in the Sample
Label Claim: | Each film coated tablet contains: Losartan Potassium USP 50mg, Hydrochlorothiazide B.P 12.5 mg
Each Tablet contains | 12.5 | Hydrochlorthiazide
Average Tablet Content Weight (mg): | 231.119
Initial Sample dilution Volume (mL): | 100 |  | Powder Weight (mg) | Injection | Response: | Determined Amt (mg) | % Assay
1st Dilution Sample transfer Volume (mL): | 1 | Assay Smp A | 199.79 | 1 | 68854420 | 12.0099 | 96.08%
1st Dilution Sample Final Volume (mL): | 1 |  |  | 2 | 69182615 | 12.0671 | 96.54%
2nd Dilution Sample Transfer Volume (mL): | 1 |  |  | 3 | 68840003 | 12.0074 | 96.06%
2nd Dilution Sample Final Volume (mL): | 1 |  |  | 4 |  | - | -
3rd Dilution Sample Transfer Volume (mL: | 1 | Assay Smp B | 203.89 | 1 | 70118740 | 11.9845 | 95.88%
3rd Dilution Sample Final Volume (mL): | 1 |  |  | 2 | 70496654 | 12.0491 | 96.39%
4th Dilution Sample Transfer Volume (mL): | 1 |  |  | 3 | 70145782 | 11.9891 | 95.91%
4th Dilution Sample Final Volume (mL): | 1 |  |  | 4 |  | - | -
Sample Dilution Factor | 100 | Assay Smp C | 205.45 | 1 | 70511766 | 11.9601 | 95.68%
Desired Sample Weight (mg): | 184.8952 |  |  | 2 | 70601842 | 11.9754 | 95.8%
If there are no serial dilutions, or only one dilution, enter 1 in all boxes not used. |  |  |  | 3 | 70609602 | 11.9767 | 95.81%
|  |  |  | 4 |  | - | -
[5 empty] | Average: | 12.0021 | 96.02%
[5 empty] | RSD: | 0.2963% | 0.2963%
[5 empty] | n: | 9 | 9
Comment: | The content of | Losartan Potassium USP, Hydrochlorothiazide B.P |  | in the sample as a percentage of the stated label claim is |  | 96.02%
DISSOLUTION: | Determination of Active Ingredient Dissolved
Reference Substance: | Hydrochlorthiazide
Code: | H1-4
% age Purity: | 99.5
% Water content: | 0 | If correction for water content is not needed please enter 0
% Purity corrected for water: | 99.5
Mwt of compound in free base form: | 1 | Enter molecular mass of compound in free base form. If salt convertion is NOT needed, enter 1.
Mwt of compound in salt form: | 1 | Enter molecular mass of compound in salt form. If salt convertion is NOT needed, enter 1.
1 mg of salt is equivalent to | 1 | free base
Initial Standard dilution volume (mL): | 50 |  | Standard A |  | Standard B
1st Dilution Standard transfer Volume (mL: | 15 | Injection | Response: | Normalised Response: | Response: | Normalised Response: |  | Std Response Deviation
1st Dilution Standard Final Volume (mL): | 50 | 1 | 25357836 | 17211863.6786 | 26742926 | 17390915.8079
2nd Dilution Standard Transfer Volume (mL): | 15 | 2 | 25488820 | 17300770.2695 | 26856909 | 17465038.9146 |  | 1.015%
2nd Dilution Standard Final Volume (mL): | 100 | 3 | 25460151 | 17281310.9229 | 26820721 | 17441505.8703
3rd Dilution Standard Volume (mL: | 1 | 4
3rd Dilution Standard Final Volume (mL): | 1 | Average: | 25435602.3333 | 17264648.2903 | 26806852 | 17432486.8643
4th Dilution Standard Transfer Volume (mL): | 1 | Amt of RS (mg): | 22.85 |  | 23.85
4th Dilution Standard Final Volume (mL): | 1 | Amt of RS as free base (mg): | 22.85 |  | 23.85
Standard Dilution Factor | 1111.1111 | Purity correction: | 22.7358 |  | 23.7308
If there are no serial dilutions, or only one dilution, enter 1 in all boxes not used. |  | Conc (mg/mL): | 0.020462 |  | 0.021358
|  | Desired Concentration (mg/mL): | 0.013889
|  | Desired Weight as free base (mg): | 15.4321
|  | Desired Weight as salt (mg): | 15.4321
|  | Average Normalised Peak Area: | 17348567.5773
|  | RSD: | 0.5735%
|  | n: | 6
Medium Volume (mL): | 900 | Capsule No. | Response: | Amt Released (mg): | %age Released:
1st Dilution Sample transfer Volume (mL: | 1 | 1 | 17080013 | 12.3065 | 98.45%
1st Dilution Sample Final Volume (mL): | 1 | 2 | 17622154 | 12.6971 | 101.6%
2nd Dilution Sample Transfer Volume (mL): | 1 | 3 | 17420515 | 12.5518 | 100.4%
2nd Dilution Sample Final Volume (mL): | 1 | 4 | 17254186 | 12.432 | 99.46%
3rd Dilution Sample Transfer Volume (mL: | 1 | 5 | 17142576 | 12.3516 | 98.81%
3rd Dilution Sample Final Volume (mL): | 1 | 6 | 17097392 | 12.319 | 98.55%
4th Dilution Sample Transfer Volume (mL): | 1
4th Dilution Sample Final Volume (mL): | 1 |  | Average: | 12.443 | 99.54%
Sample Dilution Factor | 900 |  | RSD: | 1.239% | 1.239%
If there are no serial dilutions, or only one dilution, enter 1 in all boxes not used. |  |  | n: | 6 | 6
Comment: | The amount of | Losartan Potassium USP, Hydrochlorothiazide B.P |  | dissolved as a percentage of the stated label claim is |  | 99.54%
| Name |  |  | Date |  | Signature
Analysed by: | KEFA
Reviewed By:
5

## Losartan Potassium USP
National Quality Control Laboratory
Laboratory Data Calculation Spreadsheet
Please enter the required information in the cells highlighted in green
Analysis Report
Sample Name: | ANGILOCK PLUS 50/12.5 TABLETS
Laboratory Ref No: | NDQD201507029 | 1
Active Ingredient: | Losartan Potassium USP, Hydrochlorothiazide B.P
Label Claim: | Each film coated tablet contains: Losartan Potassium USP 50mg, Hydrochlorothiazide B.P 12.5 mg
Date Analysis Started:
Date Analysis Completed:
Analysis Data
Reference Substance: | Losartan Potassium
Code: | L22-2
% age Purity: | 99.36
% Water content: | 0 | If correction for water content is not needed please enter 0
% Purity corrected for water: | 99.36
Mwt of compound in free base form: | 1 | Enter molecular mass of compound in free base form. If salt conversion is NOT needed, enter 1.
Mwt of compound in salt form: | 1 | Enter molecular mass of compound in salt form. If salt conversion is NOT needed, enter 1.
1 mg of salt is equivalent to | 1 | free base
Initial Standard dilution volume (mL): | 50 |  | Standard A |  | Standard B
1st Dilution Standard transfer Volume (mL: | 1 | Injection | Response: | Normalised Response: | Response: | Normalised Response: |  | Std Response Deviation
1st Dilution Standard Final Volume (mL): | 1 | 1 | 304170194 | 232709557.0526 | 281312321 | 231689293.475
2nd Dilution Standard Transfer Volume (mL): | 1 | 2 | 306238269 | 234291766.0484 | 281723605 | 232028027.6585 |  | 0.8881%
2nd Dilution Standard Final Volume (mL): | 1 | 3 | 301691391 | 230813114.9964 | 276135170 | 227425383.3372
3rd Dilution Standard Volume (mL: | 1 | 4
3rd Dilution Standard Final Volume (mL): | 1 | Average: | 304033284.6667 | 232604812.6992 | 279723698.6667 | 230380901.4902
4th Dilution Standard Transfer Volume (mL): | 1 | Mass of RS (mg): | 26.31 |  | 24.44
4th Dilution Standard Final Volume (mL): | 1 | Mass of WRS as free base (mg): | 26.31 |  | 24.44
Standard Dilution Factor | 50 | Purity correction (mg): | 26.1416 |  | 24.2836
If there are no serial dilutions, or only one dilution, enter 1 in all boxes not used. |  | Concentration (mg/mL): | 0.52283 |  | 0.48567
|  | Desired Concentration (mg/mL): | 0.4
|  | Desired Weight as free base (mg): | 20
|  | Desired Weight as salt (mg): | 20
|  | Average Normalised Response: | 231492857.0947
|  | RSD: | 0.9972%
|  | n: | 6
Analysis Data | Determination of Content of Active Ingredient in the Sample
Label Claim: | Each film coated tablet contains: Losartan Potassium USP 50mg, Hydrochlorothiazide B.P 12.5 mg
Each Tablet contains | 50 | Losartan Potassium
Average Tablet Content Weight (mg): | 231.119
Initial Sample dilution Volume (mL): | 100 |  | Powder Weight (mg) | Injection | Response: | Determined Amt (mg) | % Assay
1st Dilution Sample transfer Volume (mL): | 1 | Assay Smp A | 199.79 | 1 | 248265737 | 49.6251 | 99.25%
1st Dilution Sample Final Volume (mL): | 1 |  |  | 2 | 248973935 | 49.7666 | 99.53%
2nd Dilution Sample Transfer Volume (mL): | 1 |  |  | 3 | 247541452 | 49.4803 | 98.96%
2nd Dilution Sample Final Volume (mL): | 1 |  |  | 4 |  |  | -
3rd Dilution Sample Transfer Volume (mL: | 1 | Assay Smp B | 203.89 | 1 | 254591072 | 49.8661 | 99.73%
3rd Dilution Sample Final Volume (mL): | 1 |  |  | 2 | 253302451 | 49.6137 | 99.23%
4th Dilution Sample Transfer Volume (mL): | 1 |  |  | 3 | 248426317 | 48.6586 | 97.32%
4th Dilution Sample Final Volume (mL): | 1 |  |  | 4 |  |  | -
Sample Dilution Factor | 100 | Assay Smp C | 205.45 | 1 | 253732082 | 49.3205 | 98.64%
Desired Sample Weight (mg): | 184.8952 |  |  | 2 | 253951279 | 49.3631 | 98.73%
If there are no serial dilutions, or only one dilution, enter 1 in all boxes not used. |  |  |  | 3 | 254169313 | 49.4055 | 98.81%
|  |  |  | 4 |  |  | -
[5 empty] | Average: | 49.4555 | 98.91%
[5 empty] | RSD: | 0.7092% | 0.7092%
[5 empty] | n: | 9 | 9
Comment: | The content of | Losartan Potassium USP, Hydrochlorothiazide B.P |  | in the sample as a percentage of the stated label claim is |  | 98.91%
DISSOLUTION: | Determination of Active Ingredient Dissolved
Reference Substance: | Losartan Potassium
Code: | L22-2
% age Purity: | 99.36
% Water content: | 0 | If correction for water content is not needed please enter 0
% Purity corrected for water: | 99.36
Mwt of compound in free base form: | 1 | Enter molecular mass of compound in free base form. If salt convertion is NOT needed, enter 1.
Mwt of compound in salt form: | 1 | Enter molecular mass of compound in salt form. If salt convertion is NOT needed, enter 1.
1 mg of salt is equivalent to | 1 | free base
Initial Standard dilution volume (mL): | 50 |  | Standard A |  | Standard B
1st Dilution Standard transfer Volume (mL: | 15 | Injection | Response: | Normalised Response: | Response: | Normalised Response: |  | Std Response Deviation
1st Dilution Standard Final Volume (mL): | 100 | 1 | 81752342 | 62497286.1283 | 74616420 | 63851512.6542
2nd Dilution Standard Transfer Volume (mL): | 1 | 2 | 81736592 | 62485245.7117 | 74502830 | 63754310.278 |  | 1.839%
2nd Dilution Standard Final Volume (mL): | 1 | 3 | 81720641 | 62473051.6364 | 74449466 | 63708645.0998
3rd Dilution Standard Volume (mL: | 1 | 4
3rd Dilution Standard Final Volume (mL): | 1 | Average: | 81736525 | 62485194.4922 | 74522905.3333 | 63771489.344
4th Dilution Standard Transfer Volume (mL): | 1 | Amt of RS (mg): | 24.38 |  | 21.78
4th Dilution Standard Final Volume (mL): | 1 | Amt of RS as free base (mg): | 24.38 |  | 21.78
Standard Dilution Factor | 333.3333 | Purity correction: | 24.224 |  | 21.6406
If there are no serial dilutions, or only one dilution, enter 1 in all boxes not used. |  | Conc (mg/mL): | 0.072672 |  | 0.064922
|  | Desired Concentration (mg/mL): | 0.055556
|  | Desired Weight as free base (mg): | 18.5185
|  | Desired Weight as salt (mg): | 18.5185
|  | Average Normalised Peak Area: | 63128341.9181
|  | RSD: | 1.118%
|  | n: | 6
Medium Volume (mL): | 900 | Capsule No. | Response: | Amt Released (mg): | %age Released:
1st Dilution Sample transfer Volume (mL: | 1 | 1 | 62642065 | 49.6149 | 99.23%
1st Dilution Sample Final Volume (mL): | 1 | 2 | 64745798 | 51.2811 | 102.6%
2nd Dilution Sample Transfer Volume (mL): | 1 | 3 | 63270640 | 50.1127 | 100.2%
2nd Dilution Sample Final Volume (mL): | 1 | 4 | 63796470 | 50.5292 | 101.1%
3rd Dilution Sample Transfer Volume (mL: | 1 | 5 | 63365704 | 50.188 | 100.4%
3rd Dilution Sample Final Volume (mL): | 1 | 6 | 62982374 | 49.8844 | 99.77%
4th Dilution Sample Transfer Volume (mL): | 1
4th Dilution Sample Final Volume (mL): | 1 |  | Average: | 50.2684 | 100.5%
Sample Dilution Factor | 900 |  | RSD: | 1.16% | 1.16%
If there are no serial dilutions, or only one dilution, enter 1 in all boxes not used. |  |  | n: | 6 | 6
Comment: | The amount of | Losartan Potassium USP, Hydrochlorothiazide B.P |  | dissolved as a percentage of the stated label claim is |  | 100.5%
| Name |  |  | Date |  | Signature
Analysed by: | KEFA
Reviewed By:
5

## SST
HPLC System Suitability Report
Analysis Data | Dissolution
Sample(s) | ANGILOCK PLUS 50/12.5 TABLETS
Reference Substance: | Hydrochlorthiazide
% age Purity: | 99.5
Weight (mg): | 22.85
Standard Conc (mg/mL): | 0.020565
Injection Number | Peak Areas | Theoretical Plates (USP) | Tailing Factor (Assym) | Retention Times (min)
1 | 25526681 | 11530 | 1.1 | 3.4
2 | 25548149 | 11319 | 1.1 | 3.4
3 | 25557387 | 11328 | 1.1 | 3.4
4 | 25563897 | 11215 | 1.1 | 3.4
5 | 25555741 | 11224 | 1.1 | 3.4
6 | 25524850 | 11177 | 1.1 | 3.4
Averages: | 25546117.5 | 11298.8333 | 1.1 | 3.4
RSD: | 0.06479%
n: | 6
Summary: | The RSD of the peak areas for six replicate injections of SST Std is less than 2.0%.
The number of Theoretical Plates (USP) for all peaks is greater than 2000
The Assymetry of all peaks were below 2.0
Analysis Data | Dissolution
Reference Substance: | Losartan Potassium
% age Purity: | 99.36
Weight (mg): | 24.38
Standard Conc (mg/mL): | 0.07314
Injection Number | Peak Areas | Theoretical Plates (USP) | Tailing Factor (Assym) | Retention Times (min)
1 | 82063231 | 14087 | 1 | 8.9
2 | 82193011 | 13856 | 1 | 8.9
3 | 82289843 | 13789 | 1 | 8.9
4 | 82357228 | 13814 | 1 | 8.9
5 | 82374851 | 13741 | 1 | 8.9
6 | 82284375 | 13737 | 1 | 8.9
Averages: | 82260423.1667 | 13837.3333 | 1 | 8.9
RSD: | 0.1411%
n: | 6
Summary: | The RSD of the peak areas for six replicate injections of SST Std is less than 2.0%.
The number of Theoretical Plates (USP) for all peaks is greater than 2000
The Assymetry of all peaks were below 2.0
| Name |  |  | Date | Signature
Analysed by: | KEFA
Reviewed By:

## SST 2
HPLC System Suitability Report
Analysis Data | Assay
Sample(s) | ANGILOCK PLUS 50/12.5 TABLETS
Reference Substance: | Hydrochlorthiazide
% age Purity: | 99.5
Weight (mg): | 22.63
Standard Conc (mg/mL): | 0.09052
Injection Number | Peak Areas | Theoretical Plates (USP) | Tailing Factor (Assym) | Retention Times (min)
1 | 59208509 | 14439 | 1.1 | 3.7
2 | 58896793 | 14520 | 1.1 | 3.7
3 | 59228465 | 14474 | 1.1 | 3.7
4 | 58903610 | 14499 | 1.1 | 3.7
5 | 59415646 | 14452 | 1.1 | 3.7
6 | 59098586 | 14478 | 1.1 | 3.7
Averages: | 59125268.1667 | 14477 | 1.1 | 3.7
RSD: | 0.3416%
n: | 6
Summary: | The RSD of the peak areas for six replicate injections of SST Std is less than 2.0%.
The number of Theoretical Plates (USP) for all peaks is greater than 2000
The Assymetry of all peaks were below 2.0
Analysis Data | Assay
Reference Substance: | Losartan Potassium
% age Purity: | 99.36
Weight (mg): | 26.31
Standard Conc (mg/mL): | 0.5262
Injection Number | Peak Areas | Theoretical Plates (USP) | Tailing Factor (Assym) | Retention Times (min)
1 |  | 16497 | 1 | 6.9
2 | 286954346 | 16688 | 0.9 | 6.9
3 | 284672270 | 16682 | 0.9 | 6.9
4 | 287803750 | 16627 | 0.9 | 6.9
5 | 288952504 | 16636 | 0.9 | 6.9
6 | 285499963 | 16607 | 1 | 6.9
Averages: | 286776566.6 | 16622.8333 | 0.93333 | 6.9
RSD: | 0.6009%
n: | 5
Summary: | The RSD of the peak areas for six replicate injections of SST Std is less than 2.0%.
The number of Theoretical Plates (USP) for all peaks is greater than 2000
The Assymetry of all peaks were below 2.0
| Name |  |  | Date | Signature
Analysed by: | KEFA
Reviewed By: