## SST
HPLC System Suitability Report
Analysis Data | Assay
Sample(s)
Reference Substance: | CEFUROXIME USP
% age Purity: | NDQD201607030
Weight (mg): | 24.45
Standard Conc (mg/mL): | 0.2
2016-06-10 11:34:19
Injection Number | Peak Areas | Theoretical Plates (USP) | Tailing Factor (Assym) | Retention Times (min)
1 | 86566490 | 13943.7 | 2 | 29.1
2 | 86543744 | 13750.7 | 2 | 28.9
3 | 86441016 | 13713.5 | 2 | 28.9
4 | 86340697 | 13807.1 | 2 | 28.9
5 | 85917365 | 14050.6 | 2 | 28.6
6 | 86652406 | 14126.9 | 2 | 28
Averages: | 86410286.3333 | 13898.75 | 2 | 28.7333
RSD: | 0.306%
n: | 6
Summary: | The RSD of the peak areas for six replicate injections of SST Std is less than 2.0%.
The number of Theoretical Plates (USP) for all peaks is greater than 2000
The Assymetry of all peaks were below 2.0
Analysis Data | Dissolution
Reference Substance:
% age Purity:
Weight (mg):
Standard Conc (mg/mL):
Injection Number | Peak Areas | Theoretical Plates (USP) | Tailing Factor (Assym) | Retention Times (min)
1
2
3
4
5
6
Averages: | #DIV/0! | #DIV/0! | #DIV/0! | #DIV/0!
RSD: | #DIV/0!
n: | 0
Summary: | The RSD of the peak areas for six replicate injections of SST Std is less than 2.0%.
The number of Theoretical Plates (USP) for all peaks is greater than 2000
The Assymetry of all peaks were below 2.0
| Name |  |  | Date | Signature
Analysed by:
Reviewed By:

## Relative Density
NDQD201512645
Pyknometer Mass (g) | Pyknometer + Water (g) | Pyknometer + Sample (g)
9.9876 | 15.7904 | 16.7751
| 15.8156 | 16.7514
| 15.8187 | 16.7965
9.9876 | 15.8082 | 16.7743
Mass of Water (g): | 5.8206
Mass of Sample (g): | 6.7867
Relative Density of Sample: | 1.166

## DAY 7
National Quality Control Laboratory
Laboratory Data Calculation Spreadsheet
Please enter the required information in the cells highlighted in green
Analysis Report
Sample Name: | CEFUROXIME AXETIL
Laboratory Ref No: | NDQD201607030 | 25
Active Ingredient: | CEFUROXIME
Label Claim: | Each 5 ml contains 250 mg cefuroxime
Date Analysis Started:
Date Analysis Completed:
Analysis Data
Reference Substance: | CEFUROXIME AXETIL
Code: | C66-3
% age Purity: | 86.2
% Water content: | 0 | If correction for water content is not needed please enter 0
% Purity corrected for water: | 86.2
Mwt of compound in free base form: | 424.39 | Enter molecular mass of compound in free base form. If salt conversion is NOT needed, enter 1.
Mwt of compound in salt form: | 510.47 | Enter molecular mass of compound in salt form. If salt conversion is NOT needed, enter 1.
1 mg of salt is equivalent to | 0.83137 | free base
Initial Standard dilution (mL): | 20 |  | Standard A |  | Standard B
1st Dilution Standard transfer Volume (mL: | 10 | Inj | Response: | Normalised Response: | Response: | Normalised Response:
1st Dilution Standard Final Volume (mL): | 50 | 1 | 86272708 | 98474181.2517 | 86543744 | 100593827.0959
2nd Dilution Standard Transfer Volume (mL): | 1 | 2 | 86398310 | 98617547.0321 | 84238378 | 97914192.7506
2nd Dilution Standard Final Volume (mL): | 1 | 3 | 85982439 | 98142859.7622 | 84261038 | 97940531.5247
3rd Dilution Standard Volume (mL: | 1 | 4 |  | - |  | -
3rd Dilution Standard Final Volume (mL): | 1 | Average: | 86217819 | 98411529.3487 | 85014386.6667 | 98816183.7904
4th Dilution Standard Transfer Volume (mL): | 1 | Mass of RS (mg): | 24.45 |  | 24.01
4th Dilution Standard Final Volume (mL): | 1 | Mass of WRS as free base (mg): | 20.327 |  | 19.9612
Standard Dilution Factor | 100 | Purity correction (mg): | 17.5219 |  | 17.2066
If there are no serial dilutions, or only one dilution, enter 1 in all boxes not used. |  | Concentration (mg/mL): | 0.17522 |  | 0.17207
|  | Desired Concentration (mg/mL): | 0.2
|  | Desired Weight as free base (mg): | 20
|  | Desired Weight as salt (mg): | 24.0566
|  | Average Normalised Response: | 98613856.5695
|  | RSD: | 1.025%
|  | n: | 6
Analysis Data | Determination of Content of Active Ingredient in the Sample
Label Claim: | Each 5 ml contains 250 mg cefuroxime
Each | 5 | contains | 250 | CEFUROXIME
Relative Density of sample: | 1.166
Each | 5 | is equivalent to | 5.8299
Initial Sample dilution (mL): | 100 |  | Powder Weight (g) | Injection | Response: | Determined Amt (mg) | % Assay
1st Dilution Sample transfer Volume (mL: | 5 | Assay Smp A | 5.2468 | 1 |  | - | -
1st Dilution Sample Final Volume (mL): | 50 |  |  | 2 |  | - | -
2nd Dilution Sample Transfer Volume (mL): | 1 |  |  | 3 |  | - | -
2nd Dilution Sample Final Volume (mL): | 1 |  |  | 4 |  | - | -
3rd Dilution Sample Transfer Volume (mL: | 1 | Assay Smp B | 6.5571 | 1 | 112559406 | 202.9648 | 81.19%
3rd Dilution Sample Final Volume (mL): | 1 |  |  | 2 | 112641065 | 203.112 | 81.24%
4th Dilution Sample Transfer Volume (mL): | 1 |  |  | 3 | 112163811 | 202.2515 | 80.9%
4th Dilution Sample Final Volume (mL): | 1 |  |  | 4 |  | - | -
Sample Dilution Factor | 1000 | Assay Smp C | 5.868 | 1 | 101315804 | 204.1475 | 81.66%
Desired Powder Weight (g): | 4.6639 |  |  | 2 | 101435648 | 204.389 | 81.76%
If there are no serial dilutions, or only one dilution, enter 1 in all boxes not used. |  |  |  | 3 | 101152877 | 203.8192 | 81.53%
|  |  |  | 4 |  | - | -
[6 empty] | Average: | 81.38%
[6 empty] | RSD: | 0.3988%
[6 empty] | n: | 6
Comment: | The content of | CEFUROXIME |  | in the sample as a percentage of the stated label claim is |  | 81.38%
| Name |  |  | Date |  | Signature
Analysed by:
Reviewed By:
0

## DAY 1
National Quality Control Laboratory
Laboratory Data Calculation Spreadsheet
Please enter the required information in the cells highlighted in green
Analysis Report
Sample Name: | CEFUROXIME AXETIL
Laboratory Ref No: | NDQD201607030 | 25
Active Ingredient: | CEFUROXIME
Label Claim: | Each 5 ml contains 250 mg cefuroxime
Date Analysis Started:
Date Analysis Completed:
Analysis Data
Reference Substance: | CEFUROXIME AXETIL
Code: | C66-3
% age Purity: | 86.2
% Water content: | 0 | If correction for water content is not needed please enter 0
% Purity corrected for water: | 86.2
Mwt of compound in free base form: | 424.39 | Enter molecular mass of compound in free base form. If salt conversion is NOT needed, enter 1.
Mwt of compound in salt form: | 510.47 | Enter molecular mass of compound in salt form. If salt conversion is NOT needed, enter 1.
1 mg of salt is equivalent to | 0.83137 | free base
Initial Standard dilution (mL): | 20 |  | Standard A |  | Standard B
1st Dilution Standard transfer Volume (mL: | 10 | Inj | Response: | Normalised Response: | Response: | Normalised Response:
1st Dilution Standard Final Volume (mL): | 50 | 1 | 86272708 | 98474181.2517 | 86543744 | 100593827.0959
2nd Dilution Standard Transfer Volume (mL): | 1 | 2 | 86398310 | 98617547.0321 | 84238378 | 97914192.7506
2nd Dilution Standard Final Volume (mL): | 1 | 3 | 85982439 | 98142859.7622 | 84261038 | 97940531.5247
3rd Dilution Standard Volume (mL: | 1 | 4 |  | - |  | -
3rd Dilution Standard Final Volume (mL): | 1 | Average: | 86217819 | 98411529.3487 | 85014386.6667 | 98816183.7904
4th Dilution Standard Transfer Volume (mL): | 1 | Mass of RS (mg): | 24.45 |  | 24.01
4th Dilution Standard Final Volume (mL): | 1 | Mass of WRS as free base (mg): | 20.327 |  | 19.9612
Standard Dilution Factor | 100 | Purity correction (mg): | 17.5219 |  | 17.2066
If there are no serial dilutions, or only one dilution, enter 1 in all boxes not used. |  | Concentration (mg/mL): | 0.17522 |  | 0.17207
|  | Desired Concentration (mg/mL): | 0.2
|  | Desired Weight as free base (mg): | 20
|  | Desired Weight as salt (mg): | 24.0566
|  | Average Normalised Response: | 98613856.5695
|  | RSD: | 1.025%
|  | n: | 6
Analysis Data | Determination of Content of Active Ingredient in the Sample
Label Claim: | Each 5 ml contains 250 mg cefuroxime
Each | 5 | contains | 250 | CEFUROXIME
Relative Density of sample: | 1.166
Each | 5 | is equivalent to | 5.8299
Initial Sample dilution (mL): | 100 |  | Powder Weight (g) | Injection | Response: | Determined Amt (mg) | % Assay
1st Dilution Sample transfer Volume (mL: | 5 | Assay Smp A | 6.5867 | 1 |  | - | -
1st Dilution Sample Final Volume (mL): | 50 |  |  | 2 |  | - | -
2nd Dilution Sample Transfer Volume (mL): | 1 |  |  | 3 |  | - | -
2nd Dilution Sample Final Volume (mL): | 1 |  |  | 4 |  | - | -
3rd Dilution Sample Transfer Volume (mL: | 1 | Assay Smp B | 5.8061 | 1 | 102968838 | 209.6892 | 83.88%
3rd Dilution Sample Final Volume (mL): | 1 |  |  | 2 | 102826167 | 209.3987 | 83.76%
4th Dilution Sample Transfer Volume (mL): | 1 |  |  | 3 | 102779159 | 209.303 | 83.72%
4th Dilution Sample Final Volume (mL): | 1 |  |  | 4 |  | - | -
Sample Dilution Factor | 1000 | Assay Smp C | 5.27 | 1 | 96093624 | 215.5943 | 86.24%
Desired Powder Weight (g): | 4.6639 |  |  | 2 | 96192887 | 215.817 | 86.33%
If there are no serial dilutions, or only one dilution, enter 1 in all boxes not used. |  |  |  | 3 | 96008903 | 215.4042 | 86.16%
|  |  |  | 4 |  | - | -
[6 empty] | Average: | 85.01%
[6 empty] | RSD: | 1.585%
[6 empty] | n: | 6
Comment: | The content of | CEFUROXIME |  | in the sample as a percentage of the stated label claim is |  | 85.01%
| Name |  |  | Date |  | Signature
Analysed by:
Reviewed By:
0