## SST
HPLC System Suitability Report
Analysis Data | Assay
Sample(s) | Almiral 100 mg
Reference Substance: | Diclofenac sodium
% age Purity: | 99.85
Weight (mg): | 25.61
Standard Conc (mg/mL): | 0.2561
Injection Number | Peak Areas | Theoretical Plates (USP) | Tailing Factor (Assym) | Retention Times (min)
1 | 77030285 | 7527.6 | 1 | 8.7
2 | 77133322 | 7606.4 | 1 | 8.7
3 | 77354899 | 7614.5 | 1 | 8.7
4 | 77257859 | 7586.9 | 1.1 | 8.7
5 | 77351183 | 7624.9 | 1 | 8.7
6 | 77339439 | 7583.7 | 1.1 | 8.7
Averages: | 77244497.8333 | 7590.6667 | 1.0333 | 8.7
RSD: | 0.1747%
n: | 6
Summary: | The RSD of the peak areas for six replicate injections of SST Std is less than 2.0%.
The number of Theoretical Plates (USP) for all peaks is greater than 2000
The Assymetry of all peaks were below 2.0
Analysis Data | Dissolution
Reference Substance:
% age Purity:
Weight (mg):
Standard Conc (mg/mL):
Injection Number | Peak Areas | Theoretical Plates (USP) | Tailing Factor (Assym) | Retention Times (min)
1
2
3
4
5
6
Averages: | #DIV/0! | #DIV/0! | #DIV/0! | #DIV/0!
RSD: | #DIV/0!
n: | 0
Summary: | The RSD of the peak areas for six replicate injections of SST Std is less than 2.0%.
The number of Theoretical Plates (USP) for all peaks is greater than 2000
The Assymetry of all peaks were below 2.0
| Name |  |  | Date | Signature
Analysed by:
Reviewed By: | MUTERU |  |  | 2015-12-17

## Uniformity
Please enter the required information in the cells highlighted in green
Uniformity of Weight Test Report
Sample Name: |  | Almiral 100 mg
Laboratory Ref No: |  | NDQD201507031
Active Ingredient: |  | Diclofenac Sodium 100 mg
Label Claim: |  | Each suppository contains 100 mg Diclofenac Sodium
Date Analysis Started: |  | 2015-07-29 10:01:41
Date Analysis Completed: |  | #REF!
Analysis Data |  | Uniformity of weight
|  | Tablet weight (mg) | % Deviation
|  | 1801.9 | -0.5518%
|  | 1813.26 | 0.07514%
|  | 1817.15 | 0.2898%
|  | 1810.26 | -0.09043%
|  | 1814.06 | 0.1193%
|  | 1805.81 | -0.336%
|  | 1805.83 | -0.3349%
|  | 1809.12 | -0.1533%
|  | 1822.29 | 0.5735%
|  | 1822.96 | 0.6105%
|  | 1810.96 | -0.0518%
|  | 1811.43 | -0.02586%
|  | 1801.54 | -0.5717%
|  | 1806.41 | -0.3029%
|  | 1811.52 | -0.02089%
|  | 1811.31 | -0.03248%
|  | 1818.63 | 0.3715%
|  | 1809.22 | -0.1478%
|  | 1819.4 | 0.414%
|  | 1814.91 | 0.1662%
| Total | 36237.97
| Average | 1811.8985
| Average | % Deviation from mean
| 1811.8985 | -5% | 1721.3036
|  | 5% | 1902.4934
| Name |  | Date | Signature
Analysed by:
Reviewed By: | MUTERU |  | 2015-12-17

## diclofenac sodium
National Quality Control Laboratory
Laboratory Data Calculation Spreadsheet
Please enter the required information in the cells highlighted in green
Analysis Report
Sample Name: | Almiral 100 mg
Laboratory Ref No: | NDQD201507031 | 29
Active Ingredient: | Diclofenac Sodium 100 mg
Label Claim: | Each suppository contains 100 mg Diclofenac Sodium
Date Analysis Started: | 2015-07-29 10:01:41
Date Analysis Completed:
Analysis Data
Reference Substance: | Diclofenac sodium
Code: | D6 6
% age Purity: | 99.85
% Water content: | 0 | If correction for water content is not needed please enter 0
% Purity corrected for water: | 99.85
Mwt of compound in free base form: | 1 | Enter molecular mass of compound in free base form. If salt conversion is NOT needed, enter 1.
Mwt of compound in salt form: | 1 | Enter molecular mass of compound in salt form. If salt conversion is NOT needed, enter 1.
1 mg of salt is equivalent to | 1 | free base
Initial Standard dilution volume (mL): | 100 |  | Standard A |  | Standard B
1st Dilution Standard transfer Volume (mL: | 1 | Injection | Response: | Normalised Response: | Response: | Normalised Response: |  | Std Response Deviation
1st Dilution Standard Final Volume (mL): | 1 | 1 | 77400816 | 6053658.074 | 77302053 | 6024761.1105
2nd Dilution Standard Transfer Volume (mL): | 1 | 2 | 77324127 | 6047660.0883 | 77287298 | 6023611.1365 |  | 0.4485%
2nd Dilution Standard Final Volume (mL): | 1 | 3 | 77448768 | 6057408.4868 | 77358901 | 6029191.7253
3rd Dilution Standard Volume (mL: | 1 | 4 |  | - |  | -
3rd Dilution Standard Final Volume (mL): | 1 | Average: | 77391237 | 6052908.883 | 77316084 | 6025854.6575
4th Dilution Standard Transfer Volume (mL): | 1 | Mass of RS (mg): | 25.61 |  | 25.7
4th Dilution Standard Final Volume (mL): | 1 | Mass of WRS as free base (mg): | 25.61 |  | 25.7
Standard Dilution Factor | 100 | Purity correction (mg): | 25.5716 |  | 25.6614
If there are no serial dilutions, or only one dilution, enter 1 in all boxes not used. |  | Concentration (mg/mL): | 0.25572 |  | 0.25661
|  | Desired Concentration (mg/mL): | 0.02
|  | Desired Weight as free base (mg): | 2
|  | Desired Weight as salt (mg): | 2
|  | Average Normalised Response: | 6039381.7703
|  | RSD: | 0.2526%
|  | n: | 6
Analysis Data | Determination of Content of Active Ingredient in the Sample
Label Claim: | Each suppository contains 100 mg Diclofenac Sodium
Each Tablet contains | 100 | Diclofenac Sodium 100 mg
Average Tablet Content Weight (mg): | 1811.8985
Initial Sample dilution Volume (mL): | 100 |  | Powder Weight (mg) | Injection | Response: | Determined Amt (mg) | % Assay
1st Dilution Sample transfer Volume (mL): | 5 | Assay Smp A | 1811.57 | 1 | 74581217 | 98.8111 | 98.81%
1st Dilution Sample Final Volume (mL): | 20 |  |  | 2 | 74762139 | 99.0508 | 99.05%
2nd Dilution Sample Transfer Volume (mL): | 1 |  |  | 3 | 74776617 | 99.07 | 99.07%
2nd Dilution Sample Final Volume (mL): | 1 |  |  | 4 |  | - | -
3rd Dilution Sample Transfer Volume (mL: | 1 | Assay Smp B | 1815.79 | 1 | 74779933 | 98.8441 | 98.84%
3rd Dilution Sample Final Volume (mL): | 1 |  |  | 2 | 74731492 | 98.7801 | 98.78%
4th Dilution Sample Transfer Volume (mL): | 1 |  |  | 3 | 74841341 | 98.9253 | 98.93%
4th Dilution Sample Final Volume (mL): | 1 |  |  | 4 |  | - | -
Sample Dilution Factor | 400 | Assay Smp C | 1817.82 | 1 | 74979990 | 98.9979 | 99%
Desired Sample Weight (mg): | 144.9519 |  |  | 2 | 75086833 | 99.1389 | 99.14%
If there are no serial dilutions, or only one dilution, enter 1 in all boxes not used. |  |  |  | 3 | 75191602 | 99.2773 | 99.28%
|  |  |  | 4 |  | - | -
[5 empty] | Average: | 98.9884 | 98.99%
[5 empty] | RSD: | 0.1661% | 0.1661%
[5 empty] | n: | 9 | 9
Comment: | The content of | Diclofenac Sodium 100 mg |  | in the sample as a percentage of the stated label claim is |  | 98.99%
DISSOLUTION: | Determination of Active Ingredient Dissolved
Reference Substance: | Diclofenac sodium
Code: | D6 6
% age Purity: | 99.85
% Water content: | 0 | If correction for water content is not needed please enter 0
% Purity corrected for water: | 99.85
Mwt of compound in free base form: | 154.46 | Enter molecular mass of compound in free base form. If salt convertion is NOT needed, enter 1.
Mwt of compound in salt form: | 165.23 | Enter molecular mass of compound in salt form. If salt convertion is NOT needed, enter 1.
1 mg of salt is equivalent to | 0.93482 | free base
Initial Standard dilution volume (mL): | 25 |  | Standard A |  | Standard B
1st Dilution Standard transfer Volume (mL: | 4 | Injection | Response: | Normalised Response: | Response: | Normalised Response: |  | Std Response Deviation
1st Dilution Standard Final Volume (mL): | 200 | 1 |  | - |  | -
2nd Dilution Standard Transfer Volume (mL): | 1 | 2 |  | - |  | - |  | #DIV/0!
2nd Dilution Standard Final Volume (mL): | 1 | 3 |  | - |  | -
3rd Dilution Standard Volume (mL: | 1 | 4 |  | - |  | -
3rd Dilution Standard Final Volume (mL): | 1 | Average: | #DIV/0! | #DIV/0! | #DIV/0! | #DIV/0!
4th Dilution Standard Transfer Volume (mL): | 1 | Amt of RS (mg): | 25.12 |  | 25.78
4th Dilution Standard Final Volume (mL): | 1 | Amt of RS as free base (mg): | 23.4826 |  | 24.0996
Standard Dilution Factor | 1250 | Purity correction: | 23.4474 |  | 24.0635
If there are no serial dilutions, or only one dilution, enter 1 in all boxes not used. |  | Conc (mg/mL): | 0.018758 |  | 0.019251
|  | Desired Concentration (mg/mL): | 0.011111
|  | Desired Weight as free base (mg): | 13.8889
|  | Desired Weight as salt (mg): | 13.8889
|  | Average Normalised Peak Area: | #DIV/0!
|  | RSD: | #DIV/0!
|  | n: | 0
Medium Volume (mL): | 900 | Capsule No. | Response: | Amt Released (mg): | %age Released:
1st Dilution Sample transfer Volume (mL: | 5 | 1 |  | - | -
1st Dilution Sample Final Volume (mL): | 50 | 2 |  | - | -
2nd Dilution Sample Transfer Volume (mL): | 1 | 3 |  | - | -
2nd Dilution Sample Final Volume (mL): | 1 | 4 |  | - | -
3rd Dilution Sample Transfer Volume (mL: | 1 | 5 |  | - | -
3rd Dilution Sample Final Volume (mL): | 1 | 6 |  | - | -
4th Dilution Sample Transfer Volume (mL): | 1
4th Dilution Sample Final Volume (mL): | 1 |  | Average: | #DIV/0! | #DIV/0!
Sample Dilution Factor | 9000 |  | RSD: | #DIV/0! | #DIV/0!
If there are no serial dilutions, or only one dilution, enter 1 in all boxes not used. |  |  | n: | 0 | 0
Comment: | The amount of | Diclofenac Sodium 100 mg |  | dissolved as a percentage of the stated label claim is |  | #DIV/0!
| Name |  |  | Date |  | Signature
Analysed by:
Reviewed By:
5