## SST
HPLC System Suitability Report
Analysis Data | Assay
Sample(s) | Diclofenac Sodium Injection
Reference Substance: | NDQB201507032
% age Purity: | 99.85
Weight (mg): | 25.26
Standard Conc (mg/mL): | 0.05052
Injection Number | Peak Areas | Theoretical Plates (USP) | Tailing Factor (Assym) | Retention Times (min)
1 | 12203450 | 12004 | 1.1 | 7.3
2 | 12200035 | 11941 | 1.1 | 7.3
3 | 12197816 | 11905 | 1.1 | 7.3
4 | 12202562 | 11981 | 1.2 | 7.3
5 | 12194739 | 11882 | 1.1 | 7.3
6 | 12191204 | 11854 | 1.1 | 7.3
Averages: | 12198301 | 11927.8333 | 1.1167 | 7.3
RSD: | 0.03862%
n: | 6
Summary: | The RSD of the peak areas for six replicate injections of SST Std is less than 2.0%.
The number of Theoretical Plates (USP) for all peaks is greater than 2000
The Assymetry of all peaks were below 2.0
Analysis Data | Dissolution
Reference Substance:
% age Purity:
Weight (mg):
Standard Conc (mg/mL):
Injection Number | Peak Areas | Theoretical Plates (USP) | Tailing Factor (Assym) | Retention Times (min)
1
2
3
4
5
6
Averages: | #DIV/0! | #DIV/0! | #DIV/0! | #DIV/0!
RSD: | #DIV/0!
n: | 0
Summary: | The RSD of the peak areas for six replicate injections of SST Std is less than 2.0%.
The number of Theoretical Plates (USP) for all peaks is greater than 2000
The Assymetry of all peaks were below 2.0
| Name |  |  | Date | Signature
Analysed by:
Reviewed By:

## diclofenac sodium
National Quality Control Laboratory
Laboratory Data Calculation Spreadsheet
Please enter the required information in the cells highlighted in green
Analysis Report
Sample Name: | Diclofenac Sodium Injection
Laboratory Ref No: | NDQD201507032 | 6
Active Ingredient: | Diclofenac sodium
Label Claim: | Each ml contains Diclofenac sodium BP 25MG
Date Analysis Started: | 2015-07-29 10:22:11
Date Analysis Completed:
Analysis Data
Reference Substance: | Diclofenac sodium
Code: | D6 6
% age Purity: | 99.85
% Water content: | 0 | If correction for water content is NOT needed, enter 0
% Purity corrected for water: | 99.85
Mwt of compound in free base form: | 1 | Enter molecular mass of compound in free base form. If salt conversion is NOT needed, enter 1.
Mwt of compound in salt form: | 1 | Enter molecular mass of compound in salt form. If salt conversion is NOT needed, enter 1.
1 mg of salt is equivalent to | 1 | free base
Initial Standard dilution (mL): | 50 |  | Standard A |  | Standard B
1st Dilution Standard transfer Volume (mL: | 5 | Injection | Response: | Normalised Response: | Response: | Normalised Response:
1st Dilution Standard Final Volume (mL): | 50 | 1 | 12180760 | 12073494.2477 | 11862090 | 12077988.8825
2nd Dilution Standard Transfer Volume (mL): | 1 | 2 | 12159890 | 12052808.0323 | 11851758 | 12067468.8324
2nd Dilution Standard Final Volume (mL): | 1 | 3 | 12162835 | 12055727.0982 | 11848475 | 12064126.0793
3rd Dilution Standard Volume (mL: | 1 | 4 |  | - |  | -
3rd Dilution Standard Final Volume (mL): | 1 | Average: | 12167828.3333 | 12060676.4594 | 11854107.6667 | 12069861.2647
4th Dilution Standard Transfer Volume (mL): | 1 | Amt of RS (mg): | 25.26 |  | 24.59
4th Dilution Standard Final Volume (mL): | 1 | Amt of RS as free base (mg): | 25.26 |  | 24.59
Standard Dilution Factor | 500 | Purity correction (mg): | 25.2221 |  | 24.5531
If there are no serial dilutions, or only one dilution, enter 1 in all boxes not used. |  | Concentration (mg/mL): | 0.050444 |  | 0.049106
|  | Desired Concetration (mg/mL): | 0.05
|  | Desired Weight as free base (mg): | 25
|  | Desired Weight as salt (mg): | 25
|  | Average Normalised Response: | 12065268.8621
|  | RSD: | 0.08137%
|  | n: | 6
Analysis Data | Determination of Amoxicillin Content in Sample
Label Claim: | Each ml contains Diclofenac sodium BP 25MG
Each | 1 | contains | 25 | Diclofenac sodium
Initial Sample dilution (mL): | 100 |  | Sample Vol (mL) | Injection | Response: | Determined Amt (mg) | % Assay
1st Dilution Sample transfer Volume (mL: | 5 | Assay Smp A | 2 | 1 | 12113213 | 25.0993 | 100.4%
1st Dilution Sample Final Volume (mL): | 50 |  |  | 2 | 12111615 | 25.096 | 100.4%
2nd Dilution Sample Transfer Volume (mL): | 1 |  |  | 3 | 12112515 | 25.0979 | 100.4%
2nd Dilution Sample Final Volume (mL): | 1 |  |  | 4 |  | - | -
3rd Dilution Sample Transfer Volume (mL: | 1 | Assay Smp B | 2 | 1 | 12163368 | 25.2033 | 100.8%
3rd Dilution Sample Final Volume (mL): | 1 |  |  | 2 | 12218524 | 25.3176 | 101.3%
4th Dilution Sample Transfer Volume (mL): | 1 |  |  | 3 | 12209382 | 25.2986 | 101.2%
4th Dilution Sample Final Volume (mL): | 1 |  |  | 4 |  | - | -
Sample Dilution Factor | 1000 | Assay Smp C | 2 | 1 | 12209791 | 25.2995 | 101.2%
Desired Sample Volume (mL): | 2 |  |  | 2 | 12225719 | 25.3325 | 101.3%
If there are no serial dilutions, or only one dilution, enter 1 in all boxes not used. |  |  |  | 3 | 12225946 | 25.3329 | 101.3%
|  |  |  | 4 |  | - | -
[6 empty] | Average: | 100.9%
[6 empty] | RSD: | 0.4238%
[6 empty] | n: | 9
Comment: | The content of | Diclofenac sodium |  | in the sample as a percentage of the stated label claim is |  | 100.9%
| Name |  |  | Date |  | Signature
Analysed by: | Lorna Wangari
Reviewed By:
5