## SST
HPLC System Suitability Report
Analysis Data | Assay
Sample(s) | Procticad
Reference Substance: | NDQD201507033
% age Purity: | 99.6
Weight (mg): | 14.19
Standard Conc (mg/mL): | 0.1419
2016-08-29 10:29
Injection Number | Peak Areas | Theoretical Plates (USP) | Tailing Factor (Assym) | Retention Times (min)
1 | 7022611 | 10009.56 | 1.19 | 4.15
2 | 7000424 | 10112.41 | 1.19 | 4.15
3 | 7003196 | 10188.79 | 1.19 | 4.15
4 | 6985336 | 10174.8 | 1.19 | 4.15
5 | 6986631 | 10286.41 | 1.19 | 4.15
6 | 6979493 | 10346.06 | 1.19 | 4.15
Averages: | 6996281.8333 | 10186.3383 | 1.19 | 4.15
RSD: | 0.2263%
n: | 6
Summary: | The RSD of the peak areas for six replicate injections of SST Std is less than 2.0%.
The number of Theoretical Plates (USP) for all peaks is greater than 2000
The Assymetry of all peaks were below 2.0
Analysis Data | Dissolution
Reference Substance:
% age Purity:
Weight (mg):
Standard Conc (mg/mL):
Injection Number | Peak Areas | Theoretical Plates (USP) | Tailing Factor (Assym) | Retention Times (min)
1
2
3
4
5
6
Averages: | #DIV/0! | #DIV/0! | #DIV/0! | #DIV/0!
RSD: | #DIV/0!
n: | 0
Summary: | The RSD of the peak areas for six replicate injections of SST Std is less than 2.0%.
The number of Theoretical Plates (USP) for all peaks is greater than 2000
The Assymetry of all peaks were below 2.0
| Name |  |  | Date | Signature
Analysed by:
Reviewed By:

## BENZOIC ACID
National Quality Control Laboratory
Laboratory Data Calculation Spreadsheet
Please enter the required information in the cells highlighted in green
Relative Density Test Report
Procticad
NDQD201507033
Sample Name: | Lactilol Monohydrate Benzoic acid
Laboratory Ref No: | Each 15 mi contains: Lactilol Monohydrate EP 10 mg Benzoic acid BP 0.0225 gm
Active Ingredient: | 2015-07-29 10:28:37
Label Claim: | 0
Date Analysis Started: | 0
Date Analysis Completed: | 0
|  | Pyknometer + Water (g) | Pyknometer + Sample (g)
| 9.943 | 15.7341 | 17.1212
|  | 15.7341 | 17.1211
|  | 15.734 | 17.1211
| 9.943 | 15.734 | 17.1211
| Mass of Water (g): | 5.791
| Mass of Sample (g): | 7.1781
| Relative Density of Sample: | 1.2395
| Name |  | Date | Signature
Analysed by:
Reviewed By:
0

## BENZOIC ACID 1
National Quality Control Laboratory
Laboratory Data Calculation Spreadsheet
Please enter the required information in the cells highlighted in green
Analysis Report
Sample Name: | PROCTICAD
Laboratory Ref No: | NDQD201507033 | 25
Active Ingredient: | Benzoic acid
Label Claim: | EACH 5ML CONTAIN 0.0225g Benzoic acid
Date Analysis Started: | 2016-08-01
Date Analysis Completed: | 2016-08-02
Analysis Data
Reference Substance: | Benzoic Acid
Code: | B22-1
% age Purity: | 99.6
% Water content: | 0 | If correction for water content is not needed please enter 0
% Purity corrected for water: | 99.6
Mwt of compound in free base form: | 1 | Enter molecular mass of compound in free base form. If salt conversion is NOT needed, enter 1.
Mwt of compound in salt form: | 1 | Enter molecular mass of compound in salt form. If salt conversion is NOT needed, enter 1.
1 mg of salt is equivalent to | 1 | free base
Initial Standard dilution (mL): | 100 |  | Standard A |  | Standard B
1st Dilution Standard transfer Volume (mL: | 1 | Inj | Response: | Normalised Response: | Response: | Normalised Response:
1st Dilution Standard Final Volume (mL): | 1 | 1 | 7029913 | 7461041.8418 | 7601460 | 7506873.3952
2nd Dilution Standard Transfer Volume (mL): | 1 | 2 | 6975217 | 7402991.4584 | 7638812 | 7543760.6162
2nd Dilution Standard Final Volume (mL): | 1 | 3 | 6977429 | 7405339.1154 | 7606454 | 7511805.2538
3rd Dilution Standard Volume (mL: | 1 | 4 |  | - |  | -
3rd Dilution Standard Final Volume (mL): | 1 | Average: | 6994186.3333 | 7423124.1386 | 7615575.3333 | 7520813.0884
4th Dilution Standard Transfer Volume (mL): | 1 | Mass of RS (mg): | 14.19 |  | 15.25
4th Dilution Standard Final Volume (mL): | 1 | Mass of WRS as free base (mg): | 14.19 |  | 15.25
Standard Dilution Factor | 100 | Purity correction (mg): | 14.1332 |  | 15.189
If there are no serial dilutions, or only one dilution, enter 1 in all boxes not used. |  | Concentration (mg/mL): | 0.14133 |  | 0.15189
|  | Desired Concentration (mg/mL): | 0.15
|  | Desired Weight as free base (mg): | 15
|  | Desired Weight as salt (mg): | 15
|  | Average Normalised Response: | 7471968.6135
|  | RSD: | 0.7867%
|  | n: | 6
Analysis Data | Determination of Content of Active Ingredient in the Sample
Label Claim: | EACH 5ML CONTAIN 0.0225g Benzoic acid
Each | 15 | contains | 22.5 | Benzoic acid
Relative Density of sample: | 1.2395
Each | 15 | is equivalent to | 18.5928
Initial Sample dilution (mL): | 100 |  | Powder Weight (g) | Injection | Response: | Determined Amt (mg) | % Assay
1st Dilution Sample transfer Volume (mL: | 1 | Assay Smp A | 12.4991 | 1 | 7233657 | 21.6013 | 96.01%
1st Dilution Sample Final Volume (mL): | 1 |  |  | 2 | 7149061 | 21.3487 | 94.88%
2nd Dilution Sample Transfer Volume (mL): | 1 |  |  | 3 | 7149512 | 21.3501 | 94.89%
2nd Dilution Sample Final Volume (mL): | 1 |  |  | 4 |  | - | -
3rd Dilution Sample Transfer Volume (mL: | 1 | Assay Smp B | 12.243 | 1 | 7073836 | 21.566 | 95.85%
3rd Dilution Sample Final Volume (mL): | 1 |  |  | 2 | 7068862 | 21.5508 | 95.78%
4th Dilution Sample Transfer Volume (mL): | 1 |  |  | 3 | 6983912 | 21.2918 | 94.63%
4th Dilution Sample Final Volume (mL): | 1 |  |  | 4 |  | - | -
Sample Dilution Factor | 100 | Assay Smp C | 12.7716 | 1 | 7270188 | 21.2473 | 94.43%
Desired Powder Weight (g): | 12.3952 |  |  | 2 | 7230470 | 21.1312 | 93.92%
If there are no serial dilutions, or only one dilution, enter 1 in all boxes not used. |  |  |  | 3 | 7225972 | 21.1181 | 93.86%
|  |  |  | 4 |  | - | -
[6 empty] | Average: | 94.92%
[6 empty] | RSD: | 0.8529%
[6 empty] | n: | 9
Comment: | The content of | Benzoic acid |  | in the sample as a percentage of the stated label claim is |  | 94.92%
| Name |  |  | Date |  | Signature
Analysed by:
Reviewed By:
0