## SST
HPLC System Suitability Report
Analysis Data | Assay
Sample(s)
Reference Substance: | Pregavalex 75 mg Capsules
% age Purity: | NDQD201507034
Weight (mg): | Pregabalin 75mg
Standard Conc (mg/mL): | Each Hard Gelatin Capsule contains: Prgabalin 75 mg
2015-07-29 10:36:32
Injection Number | Peak Areas | Theoretical Plates (USP) | Tailing Factor (Assym) | Retention Times (min)
1 | 5241701 | 18472.8 | 0.97 | 3.22
2 | 5251775 | 18681.8 | 0.98 | 3.22
3 | 5263823 | 18656.8 | 0.97 | 3.22
4 | 5281052 | 18759.4 | 0.98 | 3.22
5 | 5287536 | 18807 | 0.94 | 3.23
6 | 5267704 | 18634.2 | 0.97 | 3.22
Averages: | 5265598.5 | 18668.6667 | 0.96833 | 3.2217
RSD: | 0.3278%
n: | 6
Summary: | The RSD of the peak areas for six replicate injections of SST Std is less than 2.0%.
The number of Theoretical Plates (USP) for all peaks is greater than 1000
The Assymetry of all peaks were below 2.0
Analysis Data | Dissolution
Reference Substance: | Pregabalin
% age Purity: | 98.37
Weight (mg): | 27.26
Standard Conc (mg/mL): | 0.16356
Injection Number | Peak Areas | Theoretical Plates (USP) | Tailing Factor (Assym) | Retention Times (min)
1 | 2112029 | 992.3 | 1.16 | 3.47
2 | 2109266 | 998 | 1.17 | 3.47
3 | 2119573 | 1010.3 | 1.16 | 3.47
4 | 2110581 | 1016.4 | 1.16 | 3.46
5 | 2117136 | 1009.1 | 1.17 | 3.46
6 | 2121795 | 986.5 | 1.18 | 3.47
Averages: | 2115063.3333 | 1002.1 | 1.1667 | 3.4667
RSD: | 0.2437%
n: | 6
Summary: | The RSD of the peak areas for six replicate injections of SST Std is less than 2.0%.
The number of Theoretical Plates (USP) for all peaks is greater than 1000
The Assymetry of all peaks were below 2.0
| Name |  |  | Date | Signature
Analysed by:
Reviewed By:

## Uniformity
Please enter the required information in the cells highlighted in green
Uniformity of Weight Test Report
Sample Name: |  | Pregavalex 75 mg Capsules
Laboratory Ref No: |  | NDQD201507034
Active Ingredient: |  | Pregabalin 75mg
Label Claim: |  | Each Hard Gelatin Capsule contains: Prgabalin 75 mg
Date Analysis Started: |  | 2015-07-29 10:36:32
Date Analysis Completed: |  | 2015-11-06 09:56:35
Analysis Data |  | Uniformity of weight
Capsule No. | Intact Capsule (mg) | Empty Shell (mg) | Capsule Content (mg) | % Deviation
1 | 197.82 | 47.85 | 149.97 | -0.01433%
2 | 197.43 | 47.83 | 149.6 | -0.261%
3 | 204.22 | 48.48 | 155.74 | 3.833%
4 | 187.69 | 46.08 | 141.61 | -5.588%
5 | 198.08 | 47.36 | 150.72 | 0.4857%
6 | 192.26 | 47.68 | 144.58 | -3.608%
7 | 200.03 | 47.49 | 152.54 | 1.699%
8 | 199.11 | 47.72 | 151.39 | 0.9324%
9 | 198.23 | 48.5 | 149.73 | -0.1743%
10 | 199.17 | 48.49 | 150.68 | 0.459%
11 | 196.38 | 45.92 | 150.46 | 0.3124%
12 | 194.6 | 48.24 | 146.36 | -2.421%
13 | 199.84 | 46.99 | 152.85 | 1.906%
14 | 194.83 | 43.63 | 151.2 | 0.8057%
15 | 198.04 | 48.06 | 149.98 | -0.007667%
16 | 200.29 | 48.19 | 152.1 | 1.406%
17 | 197.26 | 47.83 | 149.43 | -0.3744%
18 | 197.07 | 47.33 | 149.74 | -0.1677%
19 | 195.8 | 46.65 | 149.15 | -0.561%
20 | 200.06 | 48.06 | 152 | 1.339%
Total | 3948.21 | 948.38 | 2999.83
Average | 197.4105 | 47.419 | 149.9915
| Average | % Deviation from mean
| 149.9915 | -10% | 134.9923
|  | 10% | 164.9906
| Name |  |  | Date | Signature
Analysed by:
Reviewed By:

## pregabalin
National Quality Control Laboratory
Laboratory Data Calculation Spreadsheet
Please enter the required information in the cells highlighted in green
Analysis Report
Sample Name: | Pregavalex 75 mg Capsules
Laboratory Ref No: | NDQD201507034 | 1
Active Ingredient: | Pregabalin
Label Claim: | Each Hard Gelatin Capsule contains: Prgabalin 75 mg
Date Analysis Started: | 2015-07-29 10:36:32
Date Analysis Completed: | 10TH NOV 2015
Analysis Data
Reference Substance: | Pregabalin
Code: | P3 5
% age Purity: | 98.37
% Water content: | 0 | If correction for water content is not needed please enter 0
% Purity corrected for water: | 98.37
Mwt of compound in free base form: | 1 | Enter molecular mass of compound in free base form. If salt conversion is NOT needed, enter 1.
Mwt of compound in salt form: | 1 | Enter molecular mass of compound in salt form. If salt conversion is NOT needed, enter 1.
1 mg of salt is equivalent to | 1 | free base
Initial Standard dilution volume (mL): | 25 |  | Standard A |  | Standard B
1st Dilution Standard transfer Volume (mL: | 1 | Injection | Response: | Normalised Response: | Response: | Normalised Response: |  | Std Response Deviation
1st Dilution Standard Final Volume (mL): | 1 | 1 | 5260847 | 5419557.8855 | 5540824 | 5430617.0134
2nd Dilution Standard Transfer Volume (mL): | 1 | 2 | 5249918 | 5408299.176 | 5543989 | 5433719.0615 |  | 0.278%
2nd Dilution Standard Final Volume (mL): | 1 | 3 | 5281128 | 5440450.7291 | 5557532 | 5446992.6912
3rd Dilution Standard Volume (mL: | 1 | 4 |  | - |  | -
3rd Dilution Standard Final Volume (mL): | 1 | Average: | 5263964.3333 | 5422769.2636 | 5547448.3333 | 5437109.5887
4th Dilution Standard Transfer Volume (mL): | 1 | Mass of RS (mg): | 24.67 |  | 25.93
4th Dilution Standard Final Volume (mL): | 1 | Mass of WRS as free base (mg): | 24.67 |  | 25.93
Standard Dilution Factor | 25 | Purity correction (mg): | 24.2679 |  | 25.5073
If there are no serial dilutions, or only one dilution, enter 1 in all boxes not used. |  | Concentration (mg/mL): | 0.97072 |  | 1.0203
|  | Desired Concentration (mg/mL): | 1
|  | Desired Weight as free base (mg): | 25
|  | Desired Weight as salt (mg): | 25
|  | Average Normalised Response: | 5429939.4261
|  | RSD: | 0.2594%
|  | n: | 6
Analysis Data | Determination of Content of Active Ingredient in the Sample
Label Claim: | Each Hard Gelatin Capsule contains: Prgabalin 75 mg
Each Tablet/Capsule contains | 75 | Pregabalin
Average Tablet/Capsule Content Weight (mg): | 149.9915
Initial Sample dilution Volume (mL): | 100 |  | Powder Weight (mg) | Injection | Response: | Determined Amt (mg) | % Assay
1st Dilution Sample transfer Volume (mL): | 1 | Assay Smp A | 197.76 | 1 | 5541066 | 77.3974 | 103.2%
1st Dilution Sample Final Volume (mL): | 1 |  |  | 2 | 5552414 | 77.5559 | 103.4%
2nd Dilution Sample Transfer Volume (mL): | 1 |  |  | 3 | 5538016 | 77.3548 | 103.1%
2nd Dilution Sample Final Volume (mL): | 1 |  |  | 4 |  | - | -
3rd Dilution Sample Transfer Volume (mL: | 1 | Assay Smp B | 203.32 | 1 | 5645369 | 76.698 | 102.3%
3rd Dilution Sample Final Volume (mL): | 1 |  |  | 2 | 5638623 | 76.6063 | 102.1%
4th Dilution Sample Transfer Volume (mL): | 1 |  |  | 3 | 5636074 | 76.5717 | 102.1%
4th Dilution Sample Final Volume (mL): | 1 |  |  | 4 |  | - | -
Sample Dilution Factor | 100 | Assay Smp C | 209.81 | 1 | 5828303 | 76.734 | 102.3%
Desired Sample Weight (mg): | 199.9887 |  |  | 2 | 5823769 | 76.6743 | 102.2%
If there are no serial dilutions, or only one dilution, enter 1 in all boxes not used. |  |  |  | 3 | 5811056 | 76.5069 | 102%
|  |  |  | 4 |  | - | -
[5 empty] | Average: | 76.8999 | 102.5%
[5 empty] | RSD: | 0.5347% | 0.5347%
[5 empty] | n: | 9 | 9
Comment: | The content of | Pregabalin |  | in the sample as a percentage of the stated label claim is |  | 102.5%
DISSOLUTION: | Determination of Active Ingredient Dissolved
Reference Substance: | Pregabalin
Code: | P3 5
% age Purity: | 98.37
% Water content: | 0 | If correction for water content is not needed please enter 0
% Purity corrected for water: | 98.37
Mwt of compound in free base form: | 1 | Enter molecular mass of compound in free base form. If salt convertion is NOT needed, enter 1.
Mwt of compound in salt form: | 1 | Enter molecular mass of compound in salt form. If salt convertion is NOT needed, enter 1.
1 mg of salt is equivalent to | 1 | free base
Initial Standard dilution volume (mL): | 25 |  | Standard A |  | Standard B
1st Dilution Standard transfer Volume (mL: | 3 | Injection | Response: | Normalised Response: | Response: | Normalised Response: |  | Std Response Deviation
1st Dilution Standard Final Volume (mL): | 20 | 1 | 2134095 | 1989597.5345 | 2183748 | 2006446.9508
2nd Dilution Standard Transfer Volume (mL): | 1 | 2 | 2132112 | 1987748.8014 | 2188657 | 2010957.3834 |  | 0.5515%
2nd Dilution Standard Final Volume (mL): | 1 | 3 | 2153214 | 2007422.0058 | 2176614 | 1999892.1686
3rd Dilution Standard Volume (mL: | 1 | 4 |  | - |  | -
3rd Dilution Standard Final Volume (mL): | 1 | Average: | 2139807 | 1994922.7806 | 2183006.3333 | 2005765.5009
4th Dilution Standard Transfer Volume (mL): | 1 | Amt of RS (mg): | 27.26 |  | 27.66
4th Dilution Standard Final Volume (mL): | 1 | Amt of RS as free base (mg): | 27.26 |  | 27.66
Standard Dilution Factor | 166.6667 | Purity correction: | 26.8157 |  | 27.2091
If there are no serial dilutions, or only one dilution, enter 1 in all boxes not used. |  | Conc (mg/mL): | 0.16089 |  | 0.16325
|  | Desired Concentration (mg/mL): | 0.15
|  | Desired Weight as free base (mg): | 25
|  | Desired Weight as salt (mg): | 25
|  | Average Normalised Peak Area: | 2000344.1407
|  | RSD: | 0.4869%
|  | n: | 6
Medium Volume (mL): | 500 | Capsule No. | Response: | Amt Released (mg): | %age Released:
1st Dilution Sample transfer Volume (mL: | 1 | 1 | 1899404 | 71.2154 | 94.95%
1st Dilution Sample Final Volume (mL): | 1 | 2 | 1902384 | 71.3271 | 95.1%
2nd Dilution Sample Transfer Volume (mL): | 1 | 3 | 1915864 | 71.8325 | 95.78%
2nd Dilution Sample Final Volume (mL): | 1 | 4 | 2018982 | 75.6988 | 100.9%
3rd Dilution Sample Transfer Volume (mL: | 1 | 5 | 1948554 | 73.0582 | 97.41%
3rd Dilution Sample Final Volume (mL): | 1 | 6 | 2017347 | 75.6375 | 100.8%
4th Dilution Sample Transfer Volume (mL): | 1
4th Dilution Sample Final Volume (mL): | 1 |  | Average: | 73.1283 | 97.5%
Sample Dilution Factor | 500 |  | RSD: | 2.835% | 2.835%
If there are no serial dilutions, or only one dilution, enter 1 in all boxes not used. |  |  | n: | 6 | 6
Comment: | The amount of | Pregabalin |  | dissolved as a percentage of the stated label claim is |  | 97.5%
| Name |  |  | Date |  | Signature
Analysed by:
Reviewed By:
5