## SST
HPLC System Suitability Report
Analysis Data | Assay
Sample(s) | Malither L DT
Reference Substance: | ARTEMETHER
% age Purity: | 99.8
Weight (mg): | 21.82
Standard Conc (mg/mL): | 0.2182
Injection Number | Peak Areas | Theoretical Plates (USP) | Tailing Factor (Assym) | Retention Times (min)
1 | 2436275 | 10953.9 | 1.02 | 5.63
2 | 2433643 | 10960.82 | 1.02 | 5.62
3 | 2440825 | 10882.21 | 1 | 5.63
4 | 2444920 | 10935.42 | 1.02 | 5.63
5 | 2452603 | 10967.62 | 1.02 | 5.63
6 | 2440045 | 10957.68 | 1.03 | 5.63
Averages: | 2441385.1667 | 10942.9417 | 1.0183 | 5.6283
RSD: | 0.2757%
n: | 6
Summary: | The RSD of the peak areas for six replicate injections of SST Std is less than 2.0%.
The number of Theoretical Plates (USP) for all peaks is greater than 2000
The Assymetry of all peaks were below 2.0
Analysis Data | Dissolution
Reference Substance: | ARTEMETHER
% age Purity: | 99.8
Weight (mg): | 23.92
Standard Conc (mg/mL): | 0.023872
Injection Number | Peak Areas | Theoretical Plates (USP) | Tailing Factor (Assym) | Retention Times (min)
1 | 1567219 | 12905.23 | 0.98 | 9.02
2 | 1564818 | 12730.26 | 0.98 | 9.02
3 | 1566946 | 12589.65 | 0.97 | 9.02
4 | 1566543 | 12508.57 | 0.97 | 9.02
5 | 1564489 | 12388.38 | 0.97 | 9.02
6 | 1563373 | 12421.91 | 0.96 | 9.02
Averages: | 1565564.6667 | 12247.41 | 0.97167 | 9.02
RSD: | 0.09945%
n: | 6
Summary: | The RSD of the peak areas for six replicate injections of SST Std is less than 2.0%.
The number of Theoretical Plates (USP) for all peaks is greater than 2000
The Assymetry of all peaks were below 2.0
Analysis Data | Assay
Sample(s) | BI-CORTEM TABLETS
Reference Substance: | LUMEFANTRINE
% age Purity: | 100.2
Weight (mg): | 14.52
Standard Conc (mg/mL): | 0.05808
Injection Number | Peak Areas | Theoretical Plates (USP) | Tailing Factor (Assym) | Retention Times (min)
1 | 7476000 | 3926.73 | 0.97 | 3.8
2 | 7495659 | 3906.2 | 0.97 | 3.8
3 | 7500415 | 3890.42 | 0.96 | 3.8
4 | 7507896 | 3900.71 | 0.96 | 3.8
5 | 7515115 | 3894.7 | 0.96 | 3.8
6 | 7507986 | 3895.21 | 0.98 | 3.8
Averages: | 7500511.8333 | 3902.3283 | 0.96667 | 3.8
RSD: | 0.1836%
n: | 6
Summary: | The RSD of the peak areas for six replicate injections of SST Std is less than 2.0%.
The number of Theoretical Plates (USP) for all peaks is greater than 2000
The Assymetry of all peaks were below 2.0
| Name | Date |  | Signature
Analysed by: | Joyfrida
Reviewed By: | George | 2015-12-21

## Uniformity
Please enter the required information in the cells highlighted in green
Uniformity of Weight Test Report
Sample Name: |  | Malither L DT
Laboratory Ref No: |  | NDQD201507036
Active Ingredient: |  | Artemether 80mg, Lumefantrine 480mg
Label Claim: |  | Each dispersible tablets contains Artemether 80mg,Lumefantine 480mg
Date Analysis Started: |  | 29th Oct 2015
Date Analysis Completed: |  | 4th Dec 2015
Analysis Data |  | Uniformity of weight
|  | Tablet weight (mg) | % Deviation
|  | 1086.76 | 1.49%
|  | 1071.88 | 0.1007%
|  | 1090.76 | 1.864%
|  | 1080.14 | 0.8721%
|  | 1057.08 | -1.281%
|  | 1072.26 | 0.1362%
|  | 1073.2 | 0.224%
|  | 1066.97 | -0.3578%
|  | 1068.5 | -0.2149%
|  | 1066.76 | -0.3774%
|  | 1060.46 | -0.9658%
|  | 1070.22 | -0.05431%
|  | 1056.39 | -1.346%
|  | 1075.51 | 0.4397%
|  | 1062.89 | -0.7388%
|  | 1066.5 | -0.4017%
|  | 1079.64 | 0.8254%
|  | 1081.37 | 0.987%
|  | 1061.45 | -0.8733%
|  | 1067.29 | -0.3279%
| Total | 21416.03
| Average | 1070.8015
| Average | % Deviation from mean
| 1070.8015 | -5% | 1017.2614
|  | 5% | 1124.3416
| Name |  | Date | Signature
Analysed by:
Reviewed By:

## ARTEMETHER
National Quality Control Laboratory
Laboratory Data Calculation Spreadsheet
Please enter the required information in the cells highlighted in green
Analysis Report
Sample Name: | Malither L DT
Laboratory Ref No: | NDQD201507036 | 15
Active Ingredient: | Artemether 80mg, Lumefantrine 480mg
Label Claim: | Each dispersible tablets contains Artemether 80mg,Lumefantine 480mg
Date Analysis Started: | 29th Oct 2015
Date Analysis Completed: | 4th Dec 2015
Analysis Data
Reference Substance: | ARTEMETHER
Code: | F0J018
% age Purity: | 99.8
% Water content: | 0 | If correction for water content is not needed please enter 0
% Purity corrected for water: | 99.8
Mwt of compound in free base form: | 1 | Enter molecular mass of compound in free base form. If salt conversion is NOT needed, enter 1.
Mwt of compound in salt form: | 1 | Enter molecular mass of compound in salt form. If salt conversion is NOT needed, enter 1.
1 mg of salt is equivalent to | 1 | free base
Initial Standard dilution | 100 |  | Standard A |  | Standard B
1st Dilution Standard transfer Volume (mL: | 1 | Inj | Response: | Normalised Response: | Response: | Normalised Response:
1st Dilution Standard Final Volume (mL): | 1 | 1 | 2445795 | 2246284.503 | 2363403 | 2247877.8154
2nd Dilution Standard Transfer Volume (mL): | 1 | 2 | 2453895 | 2253723.7628 | 2367855 | 2252112.1978
2nd Dilution Standard Final Volume (mL): | 1 | 3 | 2446125 | 2246587.584 | 2364427 | 2248851.7614
3rd Dilution Standard Volume (mL: | 1 | 4 | 2434205 | 2235639.9325 | 2353511 | 2238469.345
3rd Dilution Standard Final Volume (mL): | 1 | Average: | 2445005 | 2245558.9456 | 2362299 | 2246827.7799
4th Dilution Standard Transfer Volume (mL): | 1 | Amt of RS (mg): | 21.82 |  | 21.07
4th Dilution Standard Final Volume (mL): | 1 | Amt of RS as free base (mg): | 21.82 |  | 21.07
Standard Dilution Factor | 100 | Purity correction (mg): | 21.7764 |  | 21.0279
If there are no serial dilutions, or only one dilution, enter 1 in all boxes not used. |  | Concentration (mg/mL): | 0.21776 |  | 0.21028
|  | Desired Concetration (mg/mL): | 0.2
|  | Desired Weight as free base (mg): | 20
|  | Desired Weight as salt (mg): | 20
|  | Average Normalised Response: | 2246193.3627
|  | RSD: | 0.2779%
|  | n: | 8
Analysis Data | Determination of Content of Active Ingredient in the Sample
Label Claim: | Each dispersible tablets contains Artemether 80mg,Lumefantine 480mg
Each Tablet contains | 80 | Artemether 80mg, Lumefantrine 480mg
Average Tablet Content Weight (mg): | 1070.8015
Initial Sample dilution | 100 |  | Powder Weight (mg) | Injection | Response: | Determined Amt (mg) | % Assay
1st Dilution Sample transfer Volume (mL: | 1 | Assay Smp A | 269.7 | 1 | 2341690 | 82.7828 | 103.5%
1st Dilution Sample Final Volume (mL): | 1 |  |  | 2 | 2343580 | 82.8496 | 103.6%
2nd Dilution Sample Transfer Volume (mL): | 1 |  |  | 3 | 2341143 | 82.7635 | 103.5%
2nd Dilution Sample Final Volume (mL): | 1 |  |  | 4 |  | - | -
3rd Dilution Sample Transfer Volume (mL: | 1 | Assay Smp B | 271.27 | 1 | 2361921 | 83.0148 | 103.8%
3rd Dilution Sample Final Volume (mL): | 1 |  |  | 2 | 2361427 | 82.9974 | 103.7%
4th Dilution Sample Transfer Volume (mL): | 1 |  |  | 3 | 2359141 | 82.9171 | 103.6%
4th Dilution Sample Final Volume (mL): | 1 |  |  | 4 |  | - | -
Sample Dilution Factor | 100 | Assay Smp C | 272.4 | 1 | 2334614 | 81.7146 | 102.1%
Desired Sample Weight (mg): | 267.7004 |  |  | 2 | 2341941 | 81.9711 | 102.5%
If there are no serial dilutions, or only one dilution, enter 1 in all boxes not used. |  |  |  | 3 | 2327954 | 81.4815 | 101.9%
|  |  |  | 4 |  | - | -
[6 empty] | Average: | 103.1%
[6 empty] | RSD: | 0.7288%
[6 empty] | n: | 9
Comment | The amount of | Artemether 80mg, Lumefantrine 480mg |  | in the sample as a percentage of the stated label claim is |  | 103.1%
Analysis Data: | Determination of Active Ingredient Dissolved after |  | 1hr
Reference Substance: | ARTEMETHER
Code: | F0J018
% age Purity: | 99.8
% Water content: | 0 | If correction for water content is not needed please enter 0
% Purity corrected for water: | 99.8
Mwt of compound in free base form: | 1 | Enter molecular mass of compound in free base form. If salt conversion is NOT needed, enter 1.
Mwt of compound in salt form: | 1 | Enter molecular mass of compound in salt form. If salt conversion is NOT needed, enter 1.
1 mg of salt is equivalent to | 1 | free base
Initial Standard dilution | 100 |  | Standard A |  | Standard B
1st Dilution Standard transfer Volume (mL: | 5 | Inj | Response: | Normalised Response: | Response: | Normalised Response:
1st Dilution Standard Final Volume (mL): | 50 | 1 | 1591675 | 1066799.1501 | 1387513 | 1059775.9597
2nd Dilution Standard Transfer Volume (mL): | 1 | 2 | 1585029 | 1062344.7564 | 1383775 | 1056920.8928
2nd Dilution Standard Final Volume (mL): | 1 | 3 | 1583369 | 1061232.1633 | 1383653 | 1056827.7097
3rd Dilution Standard Volume (mL: | 1 | 4 |  | - |  | -
3rd Dilution Standard Final Volume (mL): | 1 | Average: | 1586691 | 1063458.69 | 1384980.3333 | 1057841.5207
4th Dilution Standard Transfer Volume (mL): | 1 | Amt of RS (mg): | 23.92 |  | 20.99
4th Dilution Standard Final Volume (mL): | 1 | Amt of RS as free base (mg): | 23.92 |  | 20.99
Standard Dilution Factor | 1000 | Purity correction (mg): | 23.8722 |  | 20.948
If there are no serial dilutions, or only one dilution, enter 1 in all boxes not used. |  | Concentration (mg/mL): | 0.023872 |  | 0.020948
|  | Desired Concetration (mg/mL): | 0.016
|  | Desired Weight as free base (mg): | 16
|  | Desired Weight as salt (mg): | 16
|  | Average Normalised Peak Area: | 1060650.1053
|  | RSD: | 0.3535%
|  | n: | 6
Medium Volume (mL): | 1000 | tablet No. | Response: | Amt Released (mg): | %age Released:
1st Dilution Sample transfer Volume (mL: | 4 | 1 | 623729 | 47.045 | 58.81%
1st Dilution Sample Final Volume (mL): | 20 | 2 | 616776 | 46.5206 | 58.15%
2nd Dilution Sample Transfer Volume (mL): | 1 | 3 | 621924 | 46.9089 | 58.64%
2nd Dilution Sample Final Volume (mL): | 1 | 4 | 572668 | 43.1937 | 53.99%
3rd Dilution Sample Transfer Volume (mL: | 1 | 5 | 543766 | 41.0138 | 51.27%
3rd Dilution Sample Final Volume (mL): | 1 | 6 | 609257 | 45.9535 | 57.44%
4th Dilution Sample Transfer Volume (mL): | 1
4th Dilution Sample Final Volume (mL): | 1 |  |  | Average: | 56.38%
Sample Dilution Factor | 5000 |  |  | RSD: | 5.443%
If there are no serial dilutions, or only one dilution, enter 1 in all boxes not used. |  |  |  | n: | 6
Comment | The amount of | Artemether 80mg, Lumefantrine 480mg |  | dissolved as a percentage of the stated label claim is |  | 56.38%
Analysis Data: | Determination of Active Ingredient Dissolved after |  | 3hrs
Medium Volume (mL): | 1000 | tablet No. | Response: | Amt Released (mg): | %age Released:
1st Dilution Sample transfer Volume (mL: | 4 | 1 | 990089 | 74.6779 | 93.35%
1st Dilution Sample Final Volume (mL): | 20 | 2 | 945169 | 71.2898 | 89.11%
2nd Dilution Sample Transfer Volume (mL): | 1 | 3 | 1024929 | 77.3057 | 96.63%
2nd Dilution Sample Final Volume (mL): | 1 | 4 | 1035859 | 78.1301 | 97.66%
3rd Dilution Sample Transfer Volume (mL: | 1 | 5 | 757308 | 57.1203 | 71.4%
3rd Dilution Sample Final Volume (mL): | 1 | 6 | 855664 | 64.5388 | 80.67%
4th Dilution Sample Transfer Volume (mL): | 1
4th Dilution Sample Final Volume (mL): | 1 |  |  | Average: | 88.14%
Sample Dilution Factor | 5000 |  |  | RSD: | 11.65%
If there are no serial dilutions, or only one dilution, enter 1 in all boxes not used. |  |  |  | n: | 6
Comment | The amount of | Artemether 80mg, Lumefantrine 480mg |  | dissolved as a percentage of the stated label claim is |  | 88.14%
| Name |  |  | Date |  | Signature
Analysed by:
Reviewed By:
5

## LUMEFANTRINE
National Quality Control Laboratory
Laboratory Data Calculation Spreadsheet
Please enter the required information in the cells highlighted in green
Analysis Report
Sample Name: | Malither L DT
Laboratory Ref No: | NDQD201507036 | 1
Active Ingredient: | Artemether 80mg, Lumefantrine 480mg
Label Claim: | Each dispersible tablets contains Artemether 80mg,Lumefantine 480mg
Date Analysis Started: | 29th Oct 2015
Date Analysis Completed: | 4th Dec 2015
Analysis Data
Reference Substance: | Lumefantrine
Code: | WS/14/046
% age Purity: | 100.2
% Water content: | 0 | If correction for water content is not needed please enter 0
% Purity corrected for water: | 100.2
Mwt of compound in free base form: | 1 | Enter molecular mass of compound in free base form. If salt conversion is NOT needed, enter 1.
Mwt of compound in salt form: | 1 | Enter molecular mass of compound in salt form. If salt conversion is NOT needed, enter 1.
1 mg of salt is equivalent to | 1 | free base
Initial Standard dilution volume (mL): | 50 |  | Standard A |  | Standard B
1st Dilution Standard transfer Volume (mL: | 4 | Injection | Response: | Normalised Response: | Response: | Normalised Response: |  | Std Response Deviation
1st Dilution Standard Final Volume (mL): | 20 | 1 | 7634985 | 7871637.9225 | 9673668 | 8072206.7571
2nd Dilution Standard Transfer Volume (mL): | 1 | 2 | 7667532 | 7905193.7447 | 9652197 | 8054290.2489 |  | 2.562%
2nd Dilution Standard Final Volume (mL): | 1 | 3 | 7678672 | 7916679.0386 | 9656953 | 8058258.9003
3rd Dilution Standard Volume (mL: | 1 | 4 |  | - |  | -
3rd Dilution Standard Final Volume (mL): | 1 | Average: | 7660396.3333 | 7897836.902 | 9660939.3333 | 8061585.3021
4th Dilution Standard Transfer Volume (mL): | 1 | Mass of RS (mg): | 14.52 |  | 17.94
4th Dilution Standard Final Volume (mL): | 1 | Mass of WRS as free base (mg): | 14.52 |  | 17.94
Standard Dilution Factor | 250 | Purity correction (mg): | 14.549 |  | 17.9759
If there are no serial dilutions, or only one dilution, enter 1 in all boxes not used. |  | Concentration (mg/mL): | 0.058196 |  | 0.071904
|  | Desired Concentration (mg/mL): | 0.06
|  | Desired Weight as free base (mg): | 15
|  | Desired Weight as salt (mg): | 15
|  | Average Normalised Response: | 7979711.102
|  | RSD: | 1.142%
|  | n: | 6
Analysis Data | Determination of Content of Active Ingredient in the Sample
Label Claim: | Each dispersible tablets contains Artemether 80mg,Lumefantine 480mg
Each Tablet contains | 480 | Artemether 80mg, Lumefantrine 480mg
Average Tablet Content Weight (mg): | 1070.8015
Initial Sample dilution Volume (mL): | 100 |  | Powder Weight (mg) | Injection | Response: | Determined Amt (mg) | % Assay
1st Dilution Sample transfer Volume (mL): | 2 | Assay Smp A | 130.6 | 1 | 7367149 | 454.1814 | 94.62%
1st Dilution Sample Final Volume (mL): | 20 |  |  | 2 | 7398838 | 456.135 | 95.03%
2nd Dilution Sample Transfer Volume (mL): | 1 |  |  | 3 | 7418497 | 457.347 | 95.28%
2nd Dilution Sample Final Volume (mL): | 1 |  |  | 4 |  | - | -
3rd Dilution Sample Transfer Volume (mL: | 1 | Assay Smp B | 129.44 | 1 | 7332734 | 456.1109 | 95.02%
3rd Dilution Sample Final Volume (mL): | 1 |  |  | 2 | 7326469 | 455.7212 | 94.94%
4th Dilution Sample Transfer Volume (mL): | 1 |  |  | 3 | 7363705 | 458.0374 | 95.42%
4th Dilution Sample Final Volume (mL): | 1 |  |  | 4 |  | - | -
Sample Dilution Factor | 1000 | Assay Smp C | 135.55 | 1 | 7706314 | 457.7414 | 95.36%
Desired Sample Weight (mg): | 133.8502 |  |  | 2 | 7869935 | 467.4602 | 97.39%
If there are no serial dilutions, or only one dilution, enter 1 in all boxes not used. |  |  |  | 3 | 7875900 | 467.8145 | 97.46%
|  |  |  | 4 |  | - | -
[5 empty] | Average: | 458.9499 | 95.61%
[5 empty] | RSD: | 1.103% | 1.103%
[5 empty] | n: | 9 | 9
Comment: | The content of | Artemether 80mg, Lumefantrine 480mg |  | in the sample as a percentage of the stated label claim is |  | 95.61%
DISSOLUTION: | Determination of Active Ingredient Dissolved
Reference Substance: | Lumefantrine
Code: | WS/14/046
% age Purity: | 100.2
% Water content: | 0 | If correction for water content is not needed please enter 0
% Purity corrected for water: | 100.2
Mwt of compound in free base form: | 1 | Enter molecular mass of compound in free base form. If salt convertion is NOT needed, enter 1.
Mwt of compound in salt form: | 1 | Enter molecular mass of compound in salt form. If salt convertion is NOT needed, enter 1.
1 mg of salt is equivalent to | 1 | free base
Initial Standard dilution volume (mL): | 50 |  | Standard A |  | Standard B
1st Dilution Standard transfer Volume (mL: | 5 | Injection | Response: | Normalised Response: | Response: | Normalised Response: |  | Std Response Deviation
1st Dilution Standard Final Volume (mL): | 20 | 1 | 0.7353 | 0.72627 | 0.8089 | 0.73613
2nd Dilution Standard Transfer Volume (mL): | 1 | 2 | 0.7328 | 0.7238 | 0.8084 | 0.73567 |  | 1.697%
2nd Dilution Standard Final Volume (mL): | 1 | 3 | 0.7335 | 0.72449 | 0.8096 | 0.73676
3rd Dilution Standard Volume (mL: | 1 | 4 |  | - |  | -
3rd Dilution Standard Final Volume (mL): | 1 | Average: | 0.73387 | 0.72485 | 0.80897 | 0.73619
4th Dilution Standard Transfer Volume (mL): | 1 | Amt of RS (mg): | 24.25 |  | 26.32
4th Dilution Standard Final Volume (mL): | 1 | Amt of RS as free base (mg): | 24.25 |  | 26.32
Standard Dilution Factor | 200 | Purity correction: | 24.2985 |  | 26.3726
If there are no serial dilutions, or only one dilution, enter 1 in all boxes not used. |  | Conc (mg/mL): | 0.12149 |  | 0.13186
|  | Desired Concentration (mg/mL): | 0.12
|  | Desired Weight as free base (mg): | 24
|  | Desired Weight as salt (mg): | 24
|  | Average Normalised Peak Area: | 0.73052
|  | RSD: | 0.8584%
|  | n: | 6
Medium Volume (mL): | 1000 | Capsule No. | Response: | Amt Released (mg): | %age Released:
1st Dilution Sample transfer Volume (mL: | 5 | 1 | 0.5462 | 358.8899 | 74.77%
1st Dilution Sample Final Volume (mL): | 20 | 2 | 0.5463 | 358.9556 | 74.78%
2nd Dilution Sample Transfer Volume (mL): | 1 | 3 | 0.5636 | 370.3229 | 77.15%
2nd Dilution Sample Final Volume (mL): | 1 | 4 | 0.567 | 372.5569 | 77.62%
3rd Dilution Sample Transfer Volume (mL: | 1 | 5 | 0.57 | 374.5281 | 78.03%
3rd Dilution Sample Final Volume (mL): | 1 | 6 | 0.5618 | 369.1402 | 76.9%
4th Dilution Sample Transfer Volume (mL): | 1
4th Dilution Sample Final Volume (mL): | 1 |  | Average: | 367.3989 | 76.54%
Sample Dilution Factor | 4000 |  | RSD: | 1.857% | 1.857%
If there are no serial dilutions, or only one dilution, enter 1 in all boxes not used. |  |  | n: | 6 | 6
Comment: | The amount of | Artemether 80mg, Lumefantrine 480mg |  | dissolved as a percentage of the stated label claim is |  | 76.54%
| Name |  |  | Date |  | Signature
Analysed by:
Reviewed By:
5