## SST
HPLC System Suitability Report
Analysis Data | Assay
Sample(s) | Diclopar Gel
Reference Substance: | Diclofenac Sodium
% age Purity: | NDQD201507037
Weight (mg): | 25.26
Standard Conc (mg/mL): | 0.05052
2015-08-03 12:01:40
Injection Number | Peak Areas | Theoretical Plates (USP) | Tailing Factor (Assym) | Retention Times (min)
1 | 7061912 | 12938 | 1.2 | 8.5
2 | 7064403 | 12963 | 1.2 | 8.5
3 | 7047827 | 12927 | 1.2 | 8.5
4 | 7080765 | 12915 | 1.2 | 8.5
5 | 7097670 | 12966 | 1.2 | 8.5
6 | 7054773 | 12951 | 1.2 | 8.5
Averages: | 7067891.6667 | 12943.3333 | 1.2 | 8.5
RSD: | 0.259%
n: | 6
Summary: | The RSD of the peak areas for six replicate injections of SST Std is less than 2.0%.
The number of Theoretical Plates (USP) for all peaks is greater than 2000
The Assymetry of all peaks were below 2.0
Analysis Data | Dissolution
Reference Substance:
% age Purity:
Weight (mg):
Standard Conc (mg/mL):
Injection Number | Peak Areas | Theoretical Plates (USP) | Tailing Factor (Assym) | Retention Times (min)
1
2
3
4
5
6
Averages: | #DIV/0! | #DIV/0! | #DIV/0! | #DIV/0!
RSD: | #DIV/0!
n: | 0
Summary: | The RSD of the peak areas for six replicate injections of SST Std is less than 2.0%.
The number of Theoretical Plates (USP) for all peaks is greater than 2000
The Assymetry of all peaks were below 2.0
| Name |  |  | Date | Signature
Analysed by:
Reviewed By:

## Diclofenac Na
National Quality Control Laoboratory
Laboratory Data Calculation Spreadsheet
Please enter the required information in the cells highlighted in green
Analysis Report
Sample Name: | Diclopar Gel
Laboratory Ref No: | NDQD201507037 | 33
Active Ingredient: | Diclofenac Diethylamine BP
Label Claim: | Each gram contains: Diclofenac Diethylamine BP 1.16% w/w Eq. Diclofenac Sodium BP 1% w/w
Date Analysis Started: | 2015-08-03 12:01:40
Date Analysis Completed:
Reference Substance: | Diclofenac Sodium
Code: | D6-6
% age Purity: | 99.85
% Water content: | 0 | If correction for water content is NOT needed, enter 0
% Purity corrected for water: | 99.85
Mwt of compound in free base form: | 1 | Enter molecular mass of compound in free base form. If salt conversion is NOT needed, enter 1.
Mwt of compound in salt form: | 1 | Enter molecular mass of compound in salt form. If salt conversion is NOT needed, enter 1.
1 mg of salt is equivalent to | 1 | free base
Initial Standard dilution (mL): | 50 |  | Standard A |  | Standard B
1st Dilution Standard transfer Volume (mL: | 5 | Injection | Response: | Desired Response: | Response: | Desired Response:
1st Dilution Standard Final Volume (mL): | 50 | 1 | 7087002 | 7024592.7085 | 6881361 | 7006606.901
2nd Dilution Standard Transfer Volume (mL): | 1 | 2 | 7066142 | 7003916.4051 | 6855641 | 6980418.7778
2nd Dilution Standard Final Volume (mL): | 1 | 3 | 7071540 | 7009266.8694 | 6876133 | 7001283.7475
3rd Dilution Standard Volume (mL: | 1 | 4 |  | - |  | -
3rd Dilution Standard Final Volume (mL): | 1 | Average: | 7074894.6667 | 7012591.9944 | 6871045 | 6996103.1421
4th Dilution Standard Transfer Volume (mL): | 1 | Amt of RS (mg): | 25.26 |  | 24.59
4th Dilution Standard Final Volume (mL): | 1 | Amt of RS as free base (mg): | 25.26 |  | 24.59
Standard Dilution Factor | 500 | Purity correction: | 25.2221 |  | 24.5531
If there are no serial dilutions, or only one dilution, enter 1 in all boxes not used. |  | Concentration (mg/mL): | 0.050444 |  | 0.049106
|  | Desired Concetration (mg/mL): | 0.05
|  | Desired Weight as free base (mg): | 25
|  | Desired Weight as salt (mg): | 25
|  | Average Desired Response: | 7004347.5682
|  | RSD: | 0.204%
|  | n: | 6
Analysis Data | Determination of Content of Active Ingredient in the Sample
Label Claim: | Each gram contains: Diclofenac Diethylamine BP 1.16% w/w Eq. Diclofenac Sodium BP 1% w/w
Each | 1 | contains | 10 | Diclofenac sodium
Initial Sample dilution (mL): | 100 |  | Sample Weight (g) | Injection | Response: | Determined Amt (mg) | % Assay
1st Dilution Sample transfer Volume (mL: | 5 | Assay Smp A | 4.9875 | 1 | 6777446 | 9.7003 | 97%
1st Dilution Sample Final Volume (mL): | 50 |  |  | 2 | 6799189 | 9.7314 | 97.31%
2nd Dilution Sample Transfer Volume (mL): | 1 |  |  | 3 | 6804216 | 9.7386 | 97.39%
2nd Dilution Sample Final Volume (mL): | 1 |  |  | 4 |  | - | -
3rd Dilution Sample Transfer Volume (mL: | 1 | Assay Smp B | 5.1299 | 1 | 7027288 | 9.7787 | 97.79%
3rd Dilution Sample Final Volume (mL): | 1 |  |  | 2 | 7056949 | 9.82 | 98.2%
4th Dilution Sample Transfer Volume (mL): | 1 |  |  | 3 | 7053382 | 9.815 | 98.15%
4th Dilution Sample Final Volume (mL): | 1 |  |  | 4 |  | - | -
Sample Dilution Factor | 1000 | Assay Smp C | 4.5776 | 1 | 6218162 | 9.6968 | 96.97%
Desired Sample Weight (g): | 5 |  |  | 2 | 6212757 | 9.6883 | 96.88%
If there are no serial dilutions, or only one dilution, enter 1 in all boxes not used. |  |  |  | 3 | 6215244 | 9.6922 | 96.92%
|  |  |  | 4 |  | - | -
[5 empty] | Average: | 9.7401 | 97.4%
[5 empty] | RSD: | 0.5383% | 0.5383%
[5 empty] | n: | 9 | 9
Comment | The content of | Diclofenac Diethylamine BP |  | in the sample is | 97.4%
| Name |  |  | Date |  | Signature
Analysed by:
Reviewed By:
0