## SST
HPLC System Suitability Report
Analysis Data | Assay
Sample(s)
Reference Substance: | Dicopar Injection
% age Purity: | NDQD201507038
Weight (mg): | Diclofenac Sodium B.P
Standard Conc (mg/mL): | Each gram contains: Diclofenac Diethylamine BP 1.16% w/w Eq. Diclofenac Sodium BP 1% w/w
2015-08-03 12:04:51
Injection Number | Peak Areas | Theoretical Plates (USP) | Tailing Factor (Assym) | Retention Times (min)
1 | 13926469 | 4698 | 1.12 | 9.96
2 | 13956683 | 4676 | 1.14 | 9.96
3 | 13900312 | 4769 | 1.13 | 9.99
4 | 13938730 | 4750 | 1.13 | 9.98
5 | 13910943 | 4810 | 1.12 | 9.98
6 | 13899461 | 4792 | 1.13 | 9.97
Averages: | 13922099.6667 | 4749.1667 | 1.1283 | 9.9733
RSD: | 0.1639%
n: | 6
Summary: | The RSD of the peak areas for six replicate injections of SST Std is less than 2.0%.
The number of Theoretical Plates (USP) for all peaks is greater than 2000
The Assymetry of all peaks were below 2.0
Analysis Data | Dissolution
Reference Substance:
% age Purity:
Weight (mg):
Standard Conc (mg/mL):
Injection Number | Peak Areas | Theoretical Plates (USP) | Tailing Factor (Assym) | Retention Times (min)
1
2
3
4
5
6
Averages: | #DIV/0! | #DIV/0! | #DIV/0! | #DIV/0!
RSD: | #DIV/0!
n: | 0
Summary: | The RSD of the peak areas for six replicate injections of SST Std is less than 2.0%.
The number of Theoretical Plates (USP) for all peaks is greater than 2000
The Assymetry of all peaks were below 2.0
| Name |  |  | Date | Signature
Analysed by:
Reviewed By:

## Diclofenac Na
National Quality Control Laboratory
Laboratory Data Calculation Spreadsheet
Please enter the required information in the cells highlighted in green
Analysis Report
Sample Name: | Diclopar Injection
Laboratory Ref No: | NDQD201507038 | 6
Active Ingredient: | Diclofenac Sodium B.P
Label Claim: | Each ml contains: Diclofenac Sodium BP 75mg
Date Analysis Started: | 2015-08-03 12:04:51
Date Analysis Completed:
Analysis Data
Reference Substance: | Diclofenac Sodium
Code: | D6-6
% age Purity: | 99.85
% Water content: | 0 | If correction for water content is NOT needed, enter 0
% Purity corrected for water: | 99.85
Mwt of compound in free base form: | 1 | Enter molecular mass of compound in free base form. If salt conversion is NOT needed, enter 1.
Mwt of compound in salt form: | 1 | Enter molecular mass of compound in salt form. If salt conversion is NOT needed, enter 1.
1 mg of salt is equivalent to | 1 | free base
Initial Standard dilution (mL): | 50 |  | Standard A |  | Standard B
1st Dilution Standard transfer Volume (mL: | 5 | Injection | Response: | Normalised Response: | Response: | Normalised Response:
1st Dilution Standard Final Volume (mL): | 50 | 1 | 13882881 | 13312088.2387 | 14792112 | 13263927.726
2nd Dilution Standard Transfer Volume (mL): | 1 | 2 | 13901097 | 13329555.2904 | 14782625 | 13255420.8352
2nd Dilution Standard Final Volume (mL): | 1 | 3 | 13869570 | 13299324.5187 | 14810435 | 13280357.7631
3rd Dilution Standard Volume (mL: | 1 | 4 |  | - |  | -
3rd Dilution Standard Final Volume (mL): | 1 | Average: | 13884516 | 13313656.0159 | 14795057.3333 | 13266568.7748
4th Dilution Standard Transfer Volume (mL): | 1 | Amt of RS (mg): | 23.5 |  | 25.13
4th Dilution Standard Final Volume (mL): | 1 | Amt of RS as free base (mg): | 23.5 |  | 25.13
Standard Dilution Factor | 500 | Purity correction (mg): | 23.4647 |  | 25.0923
If there are no serial dilutions, or only one dilution, enter 1 in all boxes not used. |  | Concentration (mg/mL): | 0.046929 |  | 0.050185
|  | Desired Concetration (mg/mL): | 0.045
|  | Desired Weight as free base (mg): | 22.5
|  | Desired Weight as salt (mg): | 22.5
|  | Average Normalised Response: | 13290112.3954
|  | RSD: | 0.2157%
|  | n: | 6
Analysis Data | Determination of Amoxicillin Content in Sample
Label Claim: | Each ml contains: Diclofenac Sodium BP 75mg
Each | 1 | contains | 75 | Diclofenac Sodium B.P
Initial Sample dilution (mL): | 50 |  | Sample Vol (mL) | Injection | Response: | Determined Amt (mg) | % Assay
1st Dilution Sample transfer Volume (mL: | 3 | Assay Smp A | 1 | 1 | 13785831 | 77.7975 | 103.7%
1st Dilution Sample Final Volume (mL): | 100 |  |  | 2 | 13767619 | 77.6947 | 103.6%
2nd Dilution Sample Transfer Volume (mL): | 1 |  |  | 3 | 13799423 | 77.8742 | 103.8%
2nd Dilution Sample Final Volume (mL): | 1 |  |  | 4 |  | - | -
3rd Dilution Sample Transfer Volume (mL: | 1 | Assay Smp B | 1 | 1 | 13675688 | 77.1759 | 102.9%
3rd Dilution Sample Final Volume (mL): | 1 |  |  | 2 | 13702994 | 77.33 | 103.1%
4th Dilution Sample Transfer Volume (mL): | 1 |  |  | 3 | 13675577 | 77.1753 | 102.9%
4th Dilution Sample Final Volume (mL): | 1 |  |  | 4 |  | - | -
Sample Dilution Factor | 1666.6667 | Assay Smp C | 1 | 1 | 13753796 | 77.6167 | 103.5%
Desired Sample Volume (mL): | 1 |  |  | 2 | 13706171 | 77.3479 | 103.1%
If there are no serial dilutions, or only one dilution, enter 1 in all boxes not used. |  |  |  | 3 | 13722260 | 77.4387 | 103.3%
|  |  |  | 4 |  | - | -
[6 empty] | Average: | 103.3%
[6 empty] | RSD: | 0.3371%
[6 empty] | n: | 9
Comment: | The content of | Diclofenac Sodium B.P |  | in the sample as a percentage of the stated label claim is |  | 103.3%
| Name |  |  | Date |  | Signature
Analysed by:
Reviewed By:
5