## SST
HPLC System Suitability Report
Analysis Data | Assay
Sample(s) | E MAL 225
Reference Substance: | ARTEETHER
% age Purity: | 99.08
Weight (mg): | 38.12
Standard Conc (mg/mL): | 1.5248
Injection Number | Peak Areas | Theoretical Plates (USP) | Tailing Factor (Assym) | Retention Times (min)
1 | 10911671 | 7864.36 | 1.08 | 3.74
2 | 10922679 | 7822.83 | 1.09 | 3.73
3 | 10904011 | 7833.28 | 1.1 | 3.73
4 | 10943225 | 7811.82 | 1.11 | 3.74
5 | 10940313 | 7804.92 | 1.11 | 3.74
6 | 10938217 | 7804.73 | 1.11 | 3.74
Averages: | 10926686 | 7823.6567 | 1.1 | 3.7367
RSD: | 0.1503%
n: | 6
Summary: | The RSD of the peak areas for six replicate injections of SST Std is less than 2.0%.
The number of Theoretical Plates (USP) for all peaks is greater than 2000
The Assymetry of all peaks were below 2.0
Analysis Data | Dissolution
Reference Substance:
% age Purity:
Weight (mg):
Standard Conc (mg/mL):
Injection Number | Peak Areas | Theoretical Plates (USP) | Tailing Factor (Assym) | Retention Times (min)
1
2
3
4
5
6
Averages: | #DIV/0! | #DIV/0! | #DIV/0! | #DIV/0!
RSD: | #DIV/0!
n: | 0
Summary: | The RSD of the peak areas for six replicate injections of SST Std is less than 2.0%.
The number of Theoretical Plates (USP) for all peaks is greater than 2000
The Assymetry of all peaks were below 2.0
| Name |  |  | Date | Signature
Analysed by:
Reviewed By:

## B Arteether
National Quality Control Laboratory
Laboratory Data Calculation Spreadsheet
Please enter the required information in the cells highlighted in green
Analysis Report
Sample Name: | E Mal-225
Laboratory Ref No: | NDQD201507039 | 6
Active Ingredient: | ~-b Arteether
Label Claim: | Each ml contains ~-b Arteether 75 mg
Date Analysis Started: | 2016-06-09 12:12
Date Analysis Completed:
Analysis Data
Reference Substance: | ARTEETHER
Code: | A45 1
% age Purity: | 99.08
% Water content: | 0 | If correction for water content is NOT needed, enter 0
% Purity corrected for water: | 99.08
Mwt of compound in free base form: | 1 | Enter molecular mass of compound in free base form. If salt conversion is NOT needed, enter 1.
Mwt of compound in salt form: | 1 | Enter molecular mass of compound in salt form. If salt conversion is NOT needed, enter 1.
1 mg of salt is equivalent to | 1 | free base
Initial Standard dilution (mL): | 25 |  | Standard A |  | Standard B
1st Dilution Standard transfer Volume (mL: | 1 | Injection | Response: | Normalised Response: | Response: | Normalised Response:
1st Dilution Standard Final Volume (mL): | 1 | 1 | 10929751 | 10851821.6093 | 10541567 | 11147789.1235
2nd Dilution Standard Transfer Volume (mL): | 1 | 2 | 10936132 | 10858157.1126 | 10525613 | 11130917.6443
2nd Dilution Standard Final Volume (mL): | 1 | 3 | 10944697 | 10866661.0439 | 10513731 | 11118352.3369
3rd Dilution Standard Volume (mL: | 1 | 4 |  | - |  | -
3rd Dilution Standard Final Volume (mL): | 1 | Average: | 10936860 | 10858879.9219 | 10526970.3333 | 11132353.0349
4th Dilution Standard Transfer Volume (mL): | 1 | Amt of RS (mg): | 38.12 |  | 35.79
4th Dilution Standard Final Volume (mL): | 1 | Amt of RS as free base (mg): | 38.12 |  | 35.79
Standard Dilution Factor | 25 | Purity correction (mg): | 37.7693 |  | 35.4607
If there are no serial dilutions, or only one dilution, enter 1 in all boxes not used. |  | Concentration (mg/mL): | 1.5108 |  | 1.4184
|  | Desired Concetration (mg/mL): | 1.5
|  | Desired Weight as free base (mg): | 37.5
|  | Desired Weight as salt (mg): | 37.5
|  | Average Normalised Response: | 10995616.4784
|  | RSD: | 1.366%
|  | n: | 6
Analysis Data | Determination of Amoxicillin Content in Sample
Label Claim: | Each ml contains ~-b Arteether 75 mg
Each | 1 | contains | 75 | ~-b Arteether
Initial Sample dilution (mL): | 200 |  | Sample Vol (mL) | Injection | Response: | Determined Amt (mg) | % Assay
1st Dilution Sample transfer Volume (mL: | 1 | Assay Smp A | 4 | 1 | 10081277 | 68.7634 | 91.68%
1st Dilution Sample Final Volume (mL): | 1 |  |  | 2 | 10045992 | 68.5227 | 91.36%
2nd Dilution Sample Transfer Volume (mL): | 1 |  |  | 3 | 10104601 | 68.9225 | 91.9%
2nd Dilution Sample Final Volume (mL): | 1 |  |  | 4 |  | - | -
3rd Dilution Sample Transfer Volume (mL: | 1 | Assay Smp B | 4 | 1 | 10059983 | 68.6181 | 91.49%
3rd Dilution Sample Final Volume (mL): | 1 |  |  | 2 | 10103096 | 68.9122 | 91.88%
4th Dilution Sample Transfer Volume (mL): | 1 |  |  | 3 | 10082710 | 68.7732 | 91.7%
4th Dilution Sample Final Volume (mL): | 1 |  |  | 4 |  | - | -
Sample Dilution Factor | 200 | Assay Smp C | 4 | 1 | 10130149 | 69.0967 | 92.13%
Desired Sample Volume (mL): | 4 |  |  | 2 | 10164079 | 69.3282 | 92.44%
If there are no serial dilutions, or only one dilution, enter 1 in all boxes not used. |  |  |  | 3 | 10171875 | 69.3813 | 92.51%
|  |  |  | 4 |  | - | -
[6 empty] | Average: | 91.9%
[6 empty] | RSD: | 0.4309%
[6 empty] | n: | 9
Comment: | The content of | ~-b Arteether |  | in the sample as a percentage of the stated label claim is |  | 91.9%
| Name |  |  | Date |  | Signature
Analysed by: | LORNA WANGARI |  |  | 10TH JUNE 2016
Reviewed By:
5