## SST
HPLC System Suitability Report
Analysis Data | Assay
Sample(s) | TENOFOVIR DISOPROXIL FUMARATE 300 MG TABLET
Reference Substance: | NDQD201607041
% age Purity: | 98.4
Weight (mg): | 15.55
Standard Conc (mg/mL): | 0.0622
2016-08-03 14:57
Injection Number | Peak Areas | Theoretical Plates (USP) | Tailing Factor (Assym) | Retention Times (min)
1 | 6509849 | 6248.38 | 0.96 | 6.27
2 | 6409873 | 6158.48 | 0.97 | 6.27
3 | 6507447 | 6160.99 | 0.96 | 6.27
4 | 6499139 | 6132.75 | 0.96 | 6.27
5 | 6413938 | 6149.58 | 0.96 | 6.27
6 | 6467514 | 6057.64 | 0.96 | 6.27
Averages: | 6467960 | 6151.3033 | 0.96167 | 6.27
RSD: | 0.7112%
n: | 6
Summary: | The RSD of the peak areas for six replicate injections of SST Std is less than 2.0%.
The number of Theoretical Plates (USP) for all peaks is greater than 2000
The Assymetry of all peaks were below 2.0
Analysis Data | Dissolution
Reference Substance:
% age Purity:
Weight (mg):
Standard Conc (mg/mL):
Injection Number | Peak Areas | Theoretical Plates (USP) | Tailing Factor (Assym) | Retention Times (min)
1
2
3
4
5
6
Averages: | #DIV/0! | #DIV/0! | #DIV/0! | #DIV/0!
RSD: | #DIV/0!
n: | 0
Summary: | The RSD of the peak areas for six replicate injections of SST Std is less than 2.0%.
The number of Theoretical Plates (USP) for all peaks is greater than 2000
The Assymetry of all peaks were below 2.0
| Name |  |  | Date | Signature
Analysed by:
Reviewed By:

## Uniformity
Please enter the required information in the cells highlighted in green
Uniformity of Weight Test Report
Sample Name: |  | TENOFOVIR DISOPROXIL FUMARATE 300 MG TABLET
Laboratory Ref No: |  | NDQD201607041
Active Ingredient: |  | Tenofovir Disoproxil Fumarate 300 mg
Label Claim: |  | Each film coated tablet contains Tenofovir Disoproxil Fumarate 300 mg euivalent to Tenofovir Disoproxil 245 mg
Date Analysis Started: |  | 2016-07-26 14:57:20
Date Analysis Completed: |  | #REF!
Analysis Data |  | Uniformity of weight
|  | Tablet weight (mg) | % Deviation
|  | 683.83 | 0.663%
|  | 676.47 | -0.4204%
|  | 678.53 | -0.1172%
|  | 687.98 | 1.274%
|  | 672.57 | -0.9945%
|  | 686.62 | 1.074%
|  | 685.01 | 0.8367%
|  | 678.34 | -0.1451%
|  | 667.74 | -1.706%
|  | 686.55 | 1.063%
|  | 678.04 | -0.1893%
|  | 693.55 | 2.094%
|  | 676.79 | -0.3733%
|  | 678.17 | -0.1702%
|  | 686.44 | 1.047%
|  | 676.05 | -0.4822%
|  | 668.46 | -1.6%
|  | 675.24 | -0.6015%
|  | 667.37 | -1.76%
|  | 682.77 | 0.507%
| Total | 13586.52
| Average | 679.326
| Average | % Deviation from mean
| 679.326 | -5% | 645.3597
|  | 5% | 713.2923
| Name |  | Date | Signature
Analysed by:
Reviewed By:

## Tenofovir Disoproxil Fumarate
National Quality Control Laboratory
Laboratory Data Calculation Spreadsheet
Please enter the required information in the cells highlighted in green
Analysis Report
Sample Name: | TENOFOVIR DISOPROXIL FUMARATE 300 MG TABLET
Laboratory Ref No: | NDQD201607041 | 29
Active Ingredient: | Tenofovir Disoproxil Fumarate 300 mg
Label Claim: | Each film coated tablet contains Tenofovir Disoproxil Fumarate 300 mg euivalent to Tenofovir Disoproxil 245 mg
Date Analysis Started: | 2016-08-08 14:57
Date Analysis Completed: | 2016-08-09
Analysis Data
Reference Substance: | Tenofovir Disoproxil Fumurate
Code: | T11-9
% age Purity: | 98.4
% Water content: | 0 | If correction for water content is not needed please enter 0
% Purity corrected for water: | 98.4
Mwt of compound in free base form: | 1 | Enter molecular mass of compound in free base form. If salt conversion is NOT needed, enter 1.
Mwt of compound in salt form: | 1 | Enter molecular mass of compound in salt form. If salt conversion is NOT needed, enter 1.
1 mg of salt is equivalent to | 1 | free base
Initial Standard dilution volume (mL): | 25 |  | Standard A |  | Standard B
1st Dilution Standard transfer Volume (mL: | 5 | Injection | Response: | Normalised Response: | Response: | Normalised Response: |  | Std Response Deviation
1st Dilution Standard Final Volume (mL): | 50 | 1 | 6356412 | 6231287.7421 | 6150082 | 6390678.2549
2nd Dilution Standard Transfer Volume (mL): | 1 | 2 | 6398662 | 6272706.0623 | 6143200 | 6383527.0255 |  | 2.604%
2nd Dilution Standard Final Volume (mL): | 1 | 3 | 6362318 | 6237077.4841 | 6240026 | 6484140.938
3rd Dilution Standard Volume (mL: | 1 | 4 |  | - |  | -
3rd Dilution Standard Final Volume (mL): | 1 | Average: | 6372464 | 6247023.7628 | 6177769.3333 | 6419448.7395
4th Dilution Standard Transfer Volume (mL): | 1 | Mass of RS (mg): | 15.55 |  | 14.67
4th Dilution Standard Final Volume (mL): | 1 | Mass of WRS as free base (mg): | 15.55 |  | 14.67
Standard Dilution Factor | 250 | Purity correction (mg): | 15.3012 |  | 14.4353
If there are no serial dilutions, or only one dilution, enter 1 in all boxes not used. |  | Concentration (mg/mL): | 0.061205 |  | 0.057741
|  | Desired Concentration (mg/mL): | 0.06
|  | Desired Weight as free base (mg): | 15
|  | Desired Weight as salt (mg): | 15
|  | Average Normalised Response: | 6333236.2512
|  | RSD: | 1.609%
|  | n: | 6
Analysis Data | Determination of Content of Active Ingredient in the Sample
Label Claim: | Each film coated tablet contains Tenofovir Disoproxil Fumarate 300 mg euivalent to Tenofovir Disoproxil 245 mg
Each Tablet contains | 300 | Tenofovir Disoproxil Fumarate 300 mg
Average Tablet Content Weight (mg): | 679.326
Initial Sample dilution Volume (mL): | 250 |  | Powder Weight (mg) | Injection | Response: | Determined Amt (mg) | % Assay
1st Dilution Sample transfer Volume (mL): | 5 | Assay Smp A | 563.32 | 1 | 5218733 | 298.1149 | 99.37%
1st Dilution Sample Final Volume (mL): | 100 |  |  | 2 | 5252056 | 300.0185 | 100%
2nd Dilution Sample Transfer Volume (mL): | 1 |  |  | 3 | 5216291 | 297.9754 | 99.33%
2nd Dilution Sample Final Volume (mL): | 1 |  |  | 4 |  | - | -
3rd Dilution Sample Transfer Volume (mL: | 1 | Assay Smp B | 561.51 | 1 | 5270366 | 302.0349 | 100.7%
3rd Dilution Sample Final Volume (mL): | 1 |  |  | 2 | 5331120 | 305.5166 | 101.8%
4th Dilution Sample Transfer Volume (mL): | 1 |  |  | 3 | 5318794 | 304.8102 | 101.6%
4th Dilution Sample Final Volume (mL): | 1 |  |  | 4 |  | - | -
Sample Dilution Factor | 5000 | Assay Smp C | 561.04 | 1 | 5266408 | 302.0609 | 100.7%
Desired Sample Weight (mg): | 679.326 |  |  | 2 | 5206118 | 298.6029 | 99.53%
If there are no serial dilutions, or only one dilution, enter 1 in all boxes not used. |  |  |  | 3 | 5206514 | 298.6256 | 99.54%
|  |  |  | 4 |  | - | -
[5 empty] | Average: | 300.8622 | 100.3%
[5 empty] | RSD: | 0.9602% | 0.9602%
[5 empty] | n: | 9 | 9
Comment: | The content of | Tenofovir Disoproxil Fumarate 300 mg |  | in the sample as a percentage of the stated label claim is |  | 100.3%
DISSOLUTION: | Determination of Active Ingredient Dissolved
Reference Substance: | Tenofovir Disoproxil Fumurate
Code: | T11-9
% age Purity: | 98.4
% Water content: | 0 | If correction for water content is not needed please enter 0
% Purity corrected for water: | 98.4
Mwt of compound in free base form: | 1 | Enter molecular mass of compound in free base form. If salt convertion is NOT needed, enter 1.
Mwt of compound in salt form: | 1 | Enter molecular mass of compound in salt form. If salt convertion is NOT needed, enter 1.
1 mg of salt is equivalent to | 1 | free base
Initial Standard dilution volume (mL): | 25 |  | Standard A |  | Standard B
1st Dilution Standard transfer Volume (mL: | 5 | Injection | Response: | Normalised Response: | Response: | Normalised Response: |  | Std Response Deviation
1st Dilution Standard Final Volume (mL): | 50 | 1 | 0.66 | 0.57512 | 0.629 | 0.58098
2nd Dilution Standard Transfer Volume (mL): | 5 | 2 | 0.66 | 0.57512 | 0.629 | 0.58098 |  | 1.063%
2nd Dilution Standard Final Volume (mL): | 10 | 3 | 0.66 | 0.57512 | 0.631 | 0.58283
3rd Dilution Standard Volume (mL: | 1 | 4 |  | - |  | -
3rd Dilution Standard Final Volume (mL): | 1 | Average: | 0.66 | 0.57512 | 0.62967 | 0.5816
4th Dilution Standard Transfer Volume (mL): | 1 | Amt of RS (mg): | 15.55 |  | 14.67
4th Dilution Standard Final Volume (mL): | 1 | Amt of RS as free base (mg): | 15.55 |  | 14.67
Standard Dilution Factor | 500 | Purity correction: | 15.3012 |  | 14.4353
If there are no serial dilutions, or only one dilution, enter 1 in all boxes not used. |  | Conc (mg/mL): | 0.030602 |  | 0.028871
|  | Desired Concentration (mg/mL): | 0.026667
|  | Desired Weight as free base (mg): | 13.3333
|  | Desired Weight as salt (mg): | 13.3333
|  | Average Normalised Peak Area: | 0.57836
|  | RSD: | 0.6248%
|  | n: | 6
Medium Volume (mL): | 900 | Capsule No. | Response: | Amt Released (mg): | %age Released:
1st Dilution Sample transfer Volume (mL: | 4 | 1 | 0.558 | 289.4396 | 96.48%
1st Dilution Sample Final Volume (mL): | 50 | 2 | 0.57 | 295.6641 | 98.55%
2nd Dilution Sample Transfer Volume (mL): | 1 | 3 | 0.553 | 286.846 | 95.62%
2nd Dilution Sample Final Volume (mL): | 1 | 4 | 0.566 | 293.5893 | 97.86%
3rd Dilution Sample Transfer Volume (mL: | 1 | 5 | 0.557 | 288.9209 | 96.31%
3rd Dilution Sample Final Volume (mL): | 1 | 6 | 0.555 | 287.8835 | 95.96%
4th Dilution Sample Transfer Volume (mL): | 1
4th Dilution Sample Final Volume (mL): | 1 |  | Average: | 290.3906 | 96.8%
Sample Dilution Factor | 11250 |  | RSD: | 1.192% | 1.192%
If there are no serial dilutions, or only one dilution, enter 1 in all boxes not used. |  |  | n: | 6 | 6
Comment: | The amount of | Tenofovir Disoproxil Fumarate 300 mg |  | dissolved as a percentage of the stated label claim is |  | 96.8%
| Name |  |  | Date |  | Signature
Analysed by:
Reviewed By:
5