## Uniformity
Please enter the required information in the cells highlighted in green
Uniformity of Weight Test Report
Sample Name: |  | TENOFOVIR DISOPROXIL FUMARATE/ LAMIVUDINE/ EFAVIRENZ TABLETS 300 MG/300 MG /600 MG
Laboratory Ref No: |  | NDQB201607043
Active Ingredient: |  | Tenofovir Disoproxil Fumarate, Lamivudine, Efavirenz
Label Claim: |  | Each film coated tablets contain Tenofovir Disoproxil Fumarate 3oo mg, lamivudine USP 300 mg, Efavirenz 300 mg
Date Analysis Started: |  | 2016-07-26 15:11:52
Date Analysis Completed: |  | #REF!
Analysis Data |  | Uniformity of weight
|  | Tablet weight (mg) | % Deviation
|  | 1880 | -0.5569%
|  | 1884.67 | -0.3099%
|  | 1915.39 | 1.315%
|  | 1881.44 | -0.4807%
|  | 1888.47 | -0.1089%
|  | 1906.3 | 0.8343%
|  | 1910.29 | 1.045%
|  | 1860.6 | -1.583%
|  | 1859.26 | -1.654%
|  | 1881.23 | -0.4918%
|  | 1927.74 | 1.968%
|  | 1894.1 | 0.1889%
|  | 1899.85 | 0.4931%
|  | 1864.81 | -1.36%
|  | 1859.38 | -1.648%
|  | 1910.53 | 1.058%
|  | 1896.48 | 0.3148%
|  | 1916.81 | 1.39%
|  | 1873.23 | -0.915%
|  | 1899.98 | 0.5%
| Total | 37810.56
| Average | 1890.528
| Average | % Deviation from mean
| 1890.528 | -5% | 1796.0016
|  | 5% | 1985.0544
| Name |  | Date | Signature
Analysed by:
Reviewed By:

## SST TDF
HPLC System Suitability Report
Analysis Data | Assay
Sample(s) | TENOFOVIR/LAMIVUDINE/EFAVIRENZ 300/300/600 MG
Reference Substance: | Tenofovir DF
% age Purity: | 98.8
Weight (mg): | 14.56
Standard Conc (mg/mL): | 0.11648
Injection Number | Peak Areas | Theoretical Plates (USP) | Tailing Factor (Assym) | Retention Times (min)
1 | 22608947 | 54667.7 | 1.1 | 16.1
2 | 22699482 | 54870.8 | 1.1 | 16.1
3 | 22660600 | 54780.5 | 1.1 | 16.1
4 | 22528640 | 54560.1 | 1.1 | 16.1
5 | 22525469 | 55340 | 1.1 | 16.1
6 | 22499874 | 55285 | 1.1 | 16.1
Averages: | 22587168.6667 | 54917.35 | 1.1 | 16.1
RSD: | 0.3615%
n: | 6
Summary: | The RSD of the peak areas for six replicate injections of SST Std is less than 2.0%.
The number of Theoretical Plates (USP) for all peaks is greater than 2000
The Assymetry of all peaks were below 2.0
Analysis Data | Dissolution
Reference Substance: | Tenofovir DF
% age Purity: | 98.8
Weight (mg): | 15.62
Standard Conc (mg/mL): | 0.3124
Injection Number | Peak Areas | Theoretical Plates (USP) | Tailing Factor (Assym) | Retention Times (min)
1 | 77173124 | 103503.6 | 1.15 | 16.98
2 | 77164028 | 100392 | 1.18 | 16.98
3 | 77291064 | 100759 | 1.18 | 16.99
4 | 77196896 | 101776 | 1.19 | 16.99
5 | 77199403 | 101730.2 | 1.16 | 16.99
6 | 77162234 | 98668.2 | 1.21 | 16.98
Averages: | 77197791.5 | 101138.1667 | 1.1783 | 16.985
RSD: | 0.0627%
n: | 6
Summary: | The RSD of the peak areas for six replicate injections of SST Std is less than 2.0%.
The number of Theoretical Plates (USP) for all peaks is greater than 2000
The Assymetry of all peaks were below 2.0
| Name |  |  | Date | Signature
Analysed by:
Reviewed By:

## Tenofovir Disoproxil Fumarate
National Quality Control Laboratory
Laboratory Data Calculation Spreadsheet
Please enter the required information in the cells highlighted in green
Analysis Report
Sample Name: | TENOFOVIR/LAMIVUDINE/EFAVIRENZ 300/300/600 MG
Laboratory Ref No: | NDQB201607043 | 29
Active Ingredient: | Tenofovir Disoproxil Fumarate 300mg, Lamivudine 300mg & Efavirenz 600mg
Label Claim: | Tenofovir Disoproxil Fumarate 300mg, Lamivudine 300mg, Efavirenz 600mg
Date Analysis Started: | 2016-08-08
Date Analysis Completed: | 2016-09-30
Analysis Data
Reference Substance: | Tenofovir Disoproxil Fumurate
Code: | T11-8
% age Purity: | 98.8
% Water content: | 0 | If correction for water content is not needed please enter 0
% Purity corrected for water: | 98.8
Mwt of compound in free base form: | 1 | Enter molecular mass of compound in free base form. If salt conversion is NOT needed, enter 1.
Mwt of compound in salt form: | 1 | Enter molecular mass of compound in salt form. If salt conversion is NOT needed, enter 1.
1 mg of salt is equivalent to | 1 | free base
Initial Standard dilution volume (mL): | 50 |  | Standard A |  | Standard B
1st Dilution Standard transfer Volume (mL: | 10 | Injection | Response: | Normalised Response: | Response: | Normalised Response: |  | Std Response Deviation
1st Dilution Standard Final Volume (mL): | 25 | 1 | 22432835 | 23391447.716 | 23998399 | 23491177.4955
2nd Dilution Standard Transfer Volume (mL): | 1 | 2 | 22297044 | 23249854.0174 | 23979670 | 23472844.3449 |  | 0.8281%
2nd Dilution Standard Final Volume (mL): | 1 | 3 | 22238468 | 23188774.9144 | 23914363 | 23408917.6501
3rd Dilution Standard Volume (mL: | 1 | 4 |  | - |  | -
3rd Dilution Standard Final Volume (mL): | 1 | Average: | 22322782.3333 | 23276692.2159 | 23964144 | 23457646.4968
4th Dilution Standard Transfer Volume (mL): | 1 | Mass of RS (mg): | 14.56 |  | 15.51
4th Dilution Standard Final Volume (mL): | 1 | Mass of WRS as free base (mg): | 14.56 |  | 15.51
Standard Dilution Factor | 125 | Purity correction (mg): | 14.3853 |  | 15.3239
If there are no serial dilutions, or only one dilution, enter 1 in all boxes not used. |  | Concentration (mg/mL): | 0.11508 |  | 0.12259
|  | Desired Concentration (mg/mL): | 0.12
|  | Desired Weight as free base (mg): | 15
|  | Desired Weight as salt (mg): | 15
|  | Average Normalised Response: | 23367169.3564
|  | RSD: | 0.5223%
|  | n: | 6
Analysis Data | Determination of Content of Active Ingredient in the Sample
Label Claim: | Tenofovir Disoproxil Fumarate 300mg, Lamivudine 300mg, Efavirenz 600mg
Each Tablet contains | 300 | Tenofovir Disoproxil Fumarate 300mg, Lamivudine 300mg & Efavirenz 600mg
Average Tablet Content Weight (mg): | 1890.528
Initial Sample dilution Volume (mL): | 250 |  | Powder Weight (mg) | Injection | Response: | Determined Amt (mg) | % Assay
1st Dilution Sample transfer Volume (mL): | 3 | Assay Smp A | 1885.26 | 1 | 27735214 | 297.5619 | 99.19%
1st Dilution Sample Final Volume (mL): | 25 |  |  | 2 | 27627916 | 296.4107 | 98.8%
2nd Dilution Sample Transfer Volume (mL): | 1 |  |  | 3 | 27628251 | 296.4143 | 98.8%
2nd Dilution Sample Final Volume (mL): | 1 |  |  | 4 |  | - | -
3rd Dilution Sample Transfer Volume (mL: | 1 | Assay Smp B | 1899.38 | 1 | 27656343 | 294.5099 | 98.17%
3rd Dilution Sample Final Volume (mL): | 1 |  |  | 2 | 27796187 | 295.9991 | 98.67%
4th Dilution Sample Transfer Volume (mL): | 1 |  |  | 3 | 27655159 | 294.4973 | 98.17%
4th Dilution Sample Final Volume (mL): | 1 |  |  | 4 |  | - | -
Sample Dilution Factor | 2083.3333 | Assay Smp C | 1879.85 | 1 | 27178655 | 292.4299 | 97.48%
Desired Sample Weight (mg): | 1575.44 |  |  | 2 | 27274452 | 293.4606 | 97.82%
If there are no serial dilutions, or only one dilution, enter 1 in all boxes not used. |  |  |  | 3 | 27170502 | 292.3422 | 97.45%
|  |  |  | 4 |  | - | -
[5 empty] | Average: | 294.8473 | 98.28%
[5 empty] | RSD: | 0.6331% | 0.6331%
[5 empty] | n: | 9 | 9
Comment: | The content of | Tenofovir Disoproxil Fumarate 300mg, Lamivudine 300mg & Efavirenz 600mg |  | in the sample as a percentage of the stated label claim is |  | 98.28%
DISSOLUTION: | Determination of Active Ingredient Dissolved
Reference Substance: | Tenofovir Disoproxil Fumurate
Code: | T11-8
% age Purity: | 98.8
% Water content: | 0 | If correction for water content is not needed please enter 0
% Purity corrected for water: | 98.8
Mwt of compound in free base form: | 1 | Enter molecular mass of compound in free base form. If salt convertion is NOT needed, enter 1.
Mwt of compound in salt form: | 1 | Enter molecular mass of compound in salt form. If salt convertion is NOT needed, enter 1.
1 mg of salt is equivalent to | 1 | free base
Initial Standard dilution volume (mL): | 50 |  | Standard A |  | Standard B
1st Dilution Standard transfer Volume (mL: | 1 | Injection | Response: | Normalised Response: | Response: | Normalised Response: |  | Std Response Deviation
1st Dilution Standard Final Volume (mL): | 1 | 1 | 76442268 | 74299663.8276 | 69666184 | 73809140.2482
2nd Dilution Standard Transfer Volume (mL): | 1 | 2 | 76602979 | 74455870.2509 | 69294455 | 73415305.014 |  | 0.6917%
2nd Dilution Standard Final Volume (mL): | 1 | 3 | 76126865 | 73993101.2742 | 69699743 | 73844694.9578
3rd Dilution Standard Volume (mL: | 1 | 4 |  | - |  | -
3rd Dilution Standard Final Volume (mL): | 1 | Average: | 76390704 | 74249545.1176 | 69553460.6667 | 73689713.4067
4th Dilution Standard Transfer Volume (mL): | 1 | Amt of RS (mg): | 15.62 |  | 14.33
4th Dilution Standard Final Volume (mL): | 1 | Amt of RS as free base (mg): | 15.62 |  | 14.33
Standard Dilution Factor | 50 | Purity correction: | 15.4326 |  | 14.158
If there are no serial dilutions, or only one dilution, enter 1 in all boxes not used. |  | Conc (mg/mL): | 0.30865 |  | 0.28316
|  | Desired Concentration (mg/mL): | 0.3
|  | Desired Weight as free base (mg): | 15
|  | Desired Weight as salt (mg): | 15
|  | Average Normalised Peak Area: | 73969629.2621
|  | RSD: | 0.5039%
|  | n: | 6
Medium Volume (mL): | 1000 | Capsule No. | Response: | Amt Released (mg): | %age Released:
1st Dilution Sample transfer Volume (mL: | 1 | 1 | 70628870 | 286.4508 | 95.48%
1st Dilution Sample Final Volume (mL): | 1 | 2 | 66156482 | 268.3121 | 89.44%
2nd Dilution Sample Transfer Volume (mL): | 1 | 3 | 71343912 | 289.3508 | 96.45%
2nd Dilution Sample Final Volume (mL): | 1 | 4 | 66179187 | 268.4042 | 89.47%
3rd Dilution Sample Transfer Volume (mL: | 1 | 5 | 71346755 | 289.3624 | 96.45%
3rd Dilution Sample Final Volume (mL): | 1 | 6 | 70472800 | 285.8178 | 95.27%
4th Dilution Sample Transfer Volume (mL): | 1
4th Dilution Sample Final Volume (mL): | 1 |  | Average: | 281.283 | 93.76%
Sample Dilution Factor | 1000 |  | RSD: | 3.597% | 3.597%
If there are no serial dilutions, or only one dilution, enter 1 in all boxes not used. |  |  | n: | 6 | 6
Comment: | The amount of | Tenofovir Disoproxil Fumarate 300mg, Lamivudine 300mg & Efavirenz 600mg |  | dissolved as a percentage of the stated label claim is |  | 93.76%
| Name |  |  | Date |  | Signature
Analysed by:
Reviewed By:
5

## SST lam
HPLC System Suitability Report
Analysis Data | Assay
Sample(s) | TENOFOVIR/LAMIVUDINE/EFAVIRENZ 300/300/600 MG
Reference Substance: | Lamivudine
% age Purity: | 100
Weight (mg): | 14.53
Standard Conc (mg/mL): | 0.11624
Injection Number | Peak Areas | Theoretical Plates (USP) | Tailing Factor (Assym) | Retention Times (min)
1 | 44551264 | 7173.6 | 1.1 | 4.3
2 | 44698997 | 7178.1 | 1.1 | 4.3
3 | 44635849 | 7269.1 | 1.1 | 4.3
4 | 44509519 | 7279.2 | 1.1 | 4.3
5 | 44563632 | 7379.4 | 1.1 | 4.3
6 | 44561537 | 7346 | 1.1 | 4.3
Averages: | 44586799.6667 | 7270.9 | 1.1 | 4.3
RSD: | 0.1534%
n: | 6
Summary: | The RSD of the peak areas for six replicate injections of SST Std is less than 2.0%.
The number of Theoretical Plates (USP) for all peaks is greater than 2000
The Assymetry of all peaks were below 2.0
Analysis Data | Dissolution
Reference Substance: | Lamivudine
% age Purity: | 100
Weight (mg): | 14.47
Standard Conc (mg/mL): | 0.2894
Injection Number | Peak Areas | Theoretical Plates (USP) | Tailing Factor (Assym) | Retention Times (min)
1 | 102828813 | 54385.5 | 1.14 | 8.67
2 | 103025767 | 54187.4 | 1.14 | 8.68
3 | 103205212 | 54048.8 | 1.15 | 8.69
4 | 103330759 | 54758.8 | 1.14 | 8.7
5 | 103368456 | 55923.5 | 1.15 | 8.71
6 | 103274432 | 57869.7 | 1.2 | 8.71
Averages: | 103172239.8333 | 55195.6167 | 1.1533 | 8.6933
RSD: | 0.2008%
n: | 6
Summary: | The RSD of the peak areas for six replicate injections of SST Std is less than 2.0%.
The number of Theoretical Plates (USP) for all peaks is greater than 2000
The Assymetry of all peaks were below 2.0
| Name |  |  | Date | Signature
Analysed by:
Reviewed By:

## Lamivudine
National Quality Control Laboratory
Laboratory Data Calculation Spreadsheet
Please enter the required information in the cells highlighted in green
Analysis Report
Sample Name: | TENOFOVIR/LAMIVUDINE/EFAVIRENZ 300/300/600 MG
Laboratory Ref No: | NDQB201607043 | 29
Active Ingredient: | Tenofovir Disoproxil Fumarate 300mg, Lamivudine 300mg & Efavirenz 600mg
Label Claim: | Tenofovir Disoproxil Fumarate 300mg, Lamivudine 300mg, Efavirenz 600mg
Date Analysis Started: | 2016-08-08
Date Analysis Completed: | 2016-09-30
Analysis Data
Reference Substance: | Lamivudine
Code: | L3-10
% age Purity: | 100
% Water content: | 0 | If correction for water content is not needed please enter 0
% Purity corrected for water: | 100
Mwt of compound in free base form: | 1 | Enter molecular mass of compound in free base form. If salt conversion is NOT needed, enter 1.
Mwt of compound in salt form: | 1 | Enter molecular mass of compound in salt form. If salt conversion is NOT needed, enter 1.
1 mg of salt is equivalent to | 1 | free base
Initial Standard dilution volume (mL): | 50 |  | Standard A |  | Standard B
1st Dilution Standard transfer Volume (mL: | 10 | Injection | Response: | Normalised Response: | Response: | Normalised Response: |  | Std Response Deviation
1st Dilution Standard Final Volume (mL): | 25 | 1 | 44649895 | 46094179.2842 | 47472958 | 46910037.5494
2nd Dilution Standard Transfer Volume (mL): | 1 | 2 | 44476964 | 45915654.5079 | 47514944 | 46951525.6917 |  | 2.06%
2nd Dilution Standard Final Volume (mL): | 1 | 3 | 44606027 | 46048892.2918 | 47482100 | 46919071.1462
3rd Dilution Standard Volume (mL: | 1 | 4 |  | - |  | -
3rd Dilution Standard Final Volume (mL): | 1 | Average: | 44577628.6667 | 46019575.3613 | 47490000.6667 | 46926878.1291
4th Dilution Standard Transfer Volume (mL): | 1 | Mass of RS (mg): | 14.53 |  | 15.18
4th Dilution Standard Final Volume (mL): | 1 | Mass of WRS as free base (mg): | 14.53 |  | 15.18
Standard Dilution Factor | 125 | Purity correction (mg): | 14.53 |  | 15.18
If there are no serial dilutions, or only one dilution, enter 1 in all boxes not used. |  | Concentration (mg/mL): | 0.11624 |  | 0.12144
|  | Desired Concentration (mg/mL): | 0.12
|  | Desired Weight as free base (mg): | 15
|  | Desired Weight as salt (mg): | 15
|  | Average Normalised Response: | 46473226.7452
|  | RSD: | 1.077%
|  | n: | 6
Analysis Data | Determination of Content of Active Ingredient in the Sample
Label Claim: | Tenofovir Disoproxil Fumarate 300mg, Lamivudine 300mg, Efavirenz 600mg
Each Tablet contains | 300 | Tenofovir Disoproxil Fumarate 300mg, Lamivudine 300mg & Efavirenz 600mg
Average Tablet Content Weight (mg): | 1890.528
Initial Sample dilution Volume (mL): | 250 |  | Powder Weight (mg) | Injection | Response: | Determined Amt (mg) | % Assay
1st Dilution Sample transfer Volume (mL): | 3 | Assay Smp A | 1885.26 | 1 | 57826388 | 311.9429 | 104%
1st Dilution Sample Final Volume (mL): | 25 |  |  | 2 | 57703386 | 311.2794 | 103.8%
2nd Dilution Sample Transfer Volume (mL): | 1 |  |  | 3 | 57769677 | 311.637 | 103.9%
2nd Dilution Sample Final Volume (mL): | 1 |  |  | 4 |  | - | -
3rd Dilution Sample Transfer Volume (mL: | 1 | Assay Smp B | 1899.38 | 1 | 56259901 | 301.2364 | 100.4%
3rd Dilution Sample Final Volume (mL): | 1 |  |  | 2 | 56562354 | 302.8558 | 101%
4th Dilution Sample Transfer Volume (mL): | 1 |  |  | 3 | 56733464 | 303.772 | 101.3%
4th Dilution Sample Final Volume (mL): | 1 |  |  | 4 |  | - | -
Sample Dilution Factor | 2083.3333 | Assay Smp C | 1879.85 | 1 | 56479053 | 305.5516 | 101.9%
Desired Sample Weight (mg): | 1575.44 |  |  | 2 | 57777133 | 312.5742 | 104.2%
If there are no serial dilutions, or only one dilution, enter 1 in all boxes not used. |  |  |  | 3 | 56664213 | 306.5533 | 102.2%
|  |  |  | 4 |  | - | -
[5 empty] | Average: | 307.4892 | 102.5%
[5 empty] | RSD: | 1.437% | 1.437%
[5 empty] | n: | 9 | 9
Comment: | The content of | Tenofovir Disoproxil Fumarate 300mg, Lamivudine 300mg & Efavirenz 600mg |  | in the sample as a percentage of the stated label claim is |  | 102.5%
DISSOLUTION: | Determination of Active Ingredient Dissolved
Reference Substance: | Lamivudine
Code: | L3-10
% age Purity: | 100
% Water content: | 0 | If correction for water content is not needed please enter 0
% Purity corrected for water: | 100
Mwt of compound in free base form: | 1 | Enter molecular mass of compound in free base form. If salt convertion is NOT needed, enter 1.
Mwt of compound in salt form: | 1 | Enter molecular mass of compound in salt form. If salt convertion is NOT needed, enter 1.
1 mg of salt is equivalent to | 1 | free base
Initial Standard dilution volume (mL): | 50 |  | Standard A |  | Standard B
1st Dilution Standard transfer Volume (mL: | 1 | Injection | Response: | Normalised Response: | Response: | Normalised Response: |  | Std Response Deviation
1st Dilution Standard Final Volume (mL): | 1 | 1 | 102168061 | 105910222.1838 | 109254775 | 105187524.0693
2nd Dilution Standard Transfer Volume (mL): | 1 | 2 | 102347586 | 106096322.7367 | 108877051 | 104823861.6816 |  | 0.7312%
2nd Dilution Standard Final Volume (mL): | 1 | 3 | 101834853 | 105564809.6061 | 109478878 | 105403284.3389
3rd Dilution Standard Volume (mL: | 1 | 4 |  | - |  | -
3rd Dilution Standard Final Volume (mL): | 1 | Average: | 102116833.3333 | 105857118.1755 | 109203568 | 105138223.3633
4th Dilution Standard Transfer Volume (mL): | 1 | Amt of RS (mg): | 14.47 |  | 15.58
4th Dilution Standard Final Volume (mL): | 1 | Amt of RS as free base (mg): | 14.47 |  | 15.58
Standard Dilution Factor | 50 | Purity correction: | 14.47 |  | 15.58
If there are no serial dilutions, or only one dilution, enter 1 in all boxes not used. |  | Conc (mg/mL): | 0.2894 |  | 0.3116
|  | Desired Concentration (mg/mL): | 0.3
|  | Desired Weight as free base (mg): | 15
|  | Desired Weight as salt (mg): | 15
|  | Average Normalised Peak Area: | 105497670.7694
|  | RSD: | 0.443%
|  | n: | 6
Medium Volume (mL): | 1000 | Capsule No. | Response: | Amt Released (mg): | %age Released:
1st Dilution Sample transfer Volume (mL: | 1 | 1 | 105566960 | 300.197 | 100.1%
1st Dilution Sample Final Volume (mL): | 1 | 2 | 104453561 | 297.0309 | 99.01%
2nd Dilution Sample Transfer Volume (mL): | 1 | 3 | 108788900 | 309.3592 | 103.1%
2nd Dilution Sample Final Volume (mL): | 1 | 4 | 104662078 | 297.6239 | 99.21%
3rd Dilution Sample Transfer Volume (mL: | 1 | 5 | 109081374 | 310.1909 | 103.4%
3rd Dilution Sample Final Volume (mL): | 1 | 6 | 106612140 | 303.1692 | 101.1%
4th Dilution Sample Transfer Volume (mL): | 1
4th Dilution Sample Final Volume (mL): | 1 |  | Average: | 302.9285 | 101%
Sample Dilution Factor | 1000 |  | RSD: | 1.894% | 1.894%
If there are no serial dilutions, or only one dilution, enter 1 in all boxes not used. |  |  | n: | 6 | 6
Comment: | The amount of | Tenofovir Disoproxil Fumarate 300mg, Lamivudine 300mg & Efavirenz 600mg |  | dissolved as a percentage of the stated label claim is |  | 101%
| Name |  |  | Date |  | Signature
Analysed by:
Reviewed By:
5

## SST Efav
HPLC System Suitability Report
Analysis Data | Assay
Sample(s) | TENOFOVIR/LAMIVUDINE/EFAVIRENZ 300/300/600 MG
Reference Substance: | Efavirenz
% age Purity: | 99.3
Weight (mg): | 30.34
Standard Conc (mg/mL): | 0.24272
Injection Number | Peak Areas | Theoretical Plates (USP) | Tailing Factor (Assym) | Retention Times (min)
1 | 9157385 | 152086.2 | 1.1 | 23.3
2 | 9196243 | 152259.5 | 1 | 23.3
3 | 9196531 | 152438.2 | 1.1 | 23.3
4 | 9179594 | 152436.5 | 1.1 | 23.3
5 | 9172725 | 151887.3 | 1 | 23.3
6 | 9181934 | 152242.5 | 1.1 | 23.3
Averages: | 9180735.3333 | 152225.0333 | 1.0667 | 23.3
RSD: | 0.1617%
n: | 6
Summary: | The RSD of the peak areas for six replicate injections of SST Std is less than 2.0%.
The number of Theoretical Plates (USP) for all peaks is greater than 2000
The Assymetry of all peaks were below 2.0
Analysis Data | Dissolution
Reference Substance: | Efavirenz
% age Purity: | 99.3
Weight (mg): | 28.66
Standard Conc (mg/mL): | 0.5732
Injection Number | Peak Areas | Theoretical Plates (USP) | Tailing Factor (Assym) | Retention Times (min)
1 | 233009243 | 124355.7 | 1.09 | 23.53
2 | 234241647 | 122773.2 | 1.11 | 23.53
3 | 233972167 | 121879.3 | 1.11 | 23.53
4 | 233994247 | 121954.8 | 1.11 | 23.53
5 | 233880971 | 121891.6 | 1.09 | 23.54
6 | 233868957 | 121283.7 | 1.09 | 23.53
Averages: | 233827872 | 122356.3833 | 1.1 | 23.5317
RSD: | 0.1809%
n: | 6
Summary: | The RSD of the peak areas for six replicate injections of SST Std is less than 2.0%.
The number of Theoretical Plates (USP) for all peaks is greater than 2000
The Assymetry of all peaks were below 2.0
| Name |  |  | Date | Signature
Analysed by:
Reviewed By:

## EFFAVIRENZ
National Quality Control Laboratory
Laboratory Data Calculation Spreadsheet
Please enter the required information in the cells highlighted in green
Analysis Report
Sample Name: | TENOFOVIR/LAMIVUDINE/EFAVIRENZ 300/300/600 MG
Laboratory Ref No: | NDQB201607043 | 29
Active Ingredient: | Tenofovir Disoproxil Fumarate 300mg, Lamivudine 300mg & Efavirenz 600mg
Label Claim: | Tenofovir Disoproxil Fumarate 300mg, Lamivudine 300mg, Efavirenz 600mg
Date Analysis Started: | 2016-08-08
Date Analysis Completed: | 2016-09-30
Analysis Data
Reference Substance: | Effavirenz
Code: | E15-3
% age Purity: | 99.3
% Water content: | 0 | If correction for water content is not needed please enter 0
% Purity corrected for water: | 99.3
Mwt of compound in free base form: | 1 | Enter molecular mass of compound in free base form. If salt conversion is NOT needed, enter 1.
Mwt of compound in salt form: | 1 | Enter molecular mass of compound in salt form. If salt conversion is NOT needed, enter 1.
1 mg of salt is equivalent to | 1 | free base
Initial Standard dilution volume (mL): | 50 |  | Standard A |  | Standard B
1st Dilution Standard transfer Volume (mL: | 10 | Injection | Response: | Normalised Response: | Response: | Normalised Response: |  | Std Response Deviation
1st Dilution Standard Final Volume (mL): | 25 | 1 | 9216286 | 9177245.9955 | 9549016 | 9109248.7959
2nd Dilution Standard Transfer Volume (mL): | 1 | 2 | 9180087 | 9141200.3338 | 9527666 | 9088882.0417 |  | 0.688%
2nd Dilution Standard Final Volume (mL): | 1 | 3 | 9169329 | 9130487.9045 | 9507739 | 9069872.7531
3rd Dilution Standard Volume (mL: | 1 | 4 |  | - |  | -
3rd Dilution Standard Final Volume (mL): | 1 | Average: | 9188567.3333 | 9149644.7446 | 9528140.3333 | 9089334.5302
4th Dilution Standard Transfer Volume (mL): | 1 | Mass of RS (mg): | 30.34 |  | 31.67
4th Dilution Standard Final Volume (mL): | 1 | Mass of WRS as free base (mg): | 30.34 |  | 31.67
Standard Dilution Factor | 125 | Purity correction (mg): | 30.1276 |  | 31.4483
If there are no serial dilutions, or only one dilution, enter 1 in all boxes not used. |  | Concentration (mg/mL): | 0.24102 |  | 0.25159
|  | Desired Concentration (mg/mL): | 0.24
|  | Desired Weight as free base (mg): | 30
|  | Desired Weight as salt (mg): | 30
|  | Average Normalised Response: | 9119489.6374
|  | RSD: | 0.4228%
|  | n: | 6
Analysis Data | Determination of Content of Active Ingredient in the Sample
Label Claim: | Tenofovir Disoproxil Fumarate 300mg, Lamivudine 300mg, Efavirenz 600mg
Each Tablet contains | 600 | Tenofovir Disoproxil Fumarate 300mg, Lamivudine 300mg & Efavirenz 600mg
Average Tablet Content Weight (mg): | 1890.528
Initial Sample dilution Volume (mL): | 250 |  | Powder Weight (mg) | Injection | Response: | Determined Amt (mg) | % Assay
1st Dilution Sample transfer Volume (mL): | 3 | Assay Smp A | 1885.26 | 1 | 10153259 | 558.2347 | 93.04%
1st Dilution Sample Final Volume (mL): | 25 |  |  | 2 | 10120245 | 556.4195 | 92.74%
2nd Dilution Sample Transfer Volume (mL): | 1 |  |  | 3 | 10161228 | 558.6728 | 93.11%
2nd Dilution Sample Final Volume (mL): | 1 |  |  | 4 |  | - | -
3rd Dilution Sample Transfer Volume (mL: | 1 | Assay Smp B | 1899.38 | 1 | 10133202 | 552.9902 | 92.17%
3rd Dilution Sample Final Volume (mL): | 1 |  |  | 2 | 10139361 | 553.3263 | 92.22%
4th Dilution Sample Transfer Volume (mL): | 1 |  |  | 3 | 10156773 | 554.2765 | 92.38%
4th Dilution Sample Final Volume (mL): | 1 |  |  | 4 |  | - | -
Sample Dilution Factor | 2083.3333 | Assay Smp C | 1879.85 | 1 | 9849990 | 543.1192 | 90.52%
Desired Sample Weight (mg): | 1575.44 |  |  | 2 | 9899551 | 545.852 | 90.98%
If there are no serial dilutions, or only one dilution, enter 1 in all boxes not used. |  |  |  | 3 | 9863595 | 543.8694 | 90.64%
|  |  |  | 4 |  | - | -
[5 empty] | Average: | 551.8623 | 91.98%
[5 empty] | RSD: | 1.097% | 1.097%
[5 empty] | n: | 9 | 9
Comment: | The content of | Tenofovir Disoproxil Fumarate 300mg, Lamivudine 300mg & Efavirenz 600mg |  | in the sample as a percentage of the stated label claim is |  | 91.98%
DISSOLUTION: | Determination of Active Ingredient Dissolved
Reference Substance: | Effavirenz
Code: | E15-3
% age Purity: | 99.3
% Water content: | 0 | If correction for water content is not needed please enter 0
% Purity corrected for water: | 99.3
Mwt of compound in free base form: | 1 | Enter molecular mass of compound in free base form. If salt convertion is NOT needed, enter 1.
Mwt of compound in salt form: | 1 | Enter molecular mass of compound in salt form. If salt convertion is NOT needed, enter 1.
1 mg of salt is equivalent to | 1 | free base
Initial Standard dilution volume (mL): | 50 |  | Standard A |  | Standard B
1st Dilution Standard transfer Volume (mL: | 1 | Injection | Response: | Normalised Response: | Response: | Normalised Response: |  | Std Response Deviation
1st Dilution Standard Final Volume (mL): | 1 | 1 | 231834780 | 244384923.3539 | 247491737 | 247340117.508
2nd Dilution Standard Transfer Volume (mL): | 1 | 2 | 231784528 | 244331951.0123 | 246270959 | 246120087.3864 |  | 1.282%
2nd Dilution Standard Final Volume (mL): | 1 | 3 | 230858435 | 243355724.8963 | 247659482 | 247507759.7433
3rd Dilution Standard Volume (mL: | 1 | 4 |  | - |  | -
3rd Dilution Standard Final Volume (mL): | 1 | Average: | 231492581 | 244024199.7542 | 247140726 | 246989321.5459
4th Dilution Standard Transfer Volume (mL): | 1 | Amt of RS (mg): | 28.66 |  | 30.23
4th Dilution Standard Final Volume (mL): | 1 | Amt of RS as free base (mg): | 28.66 |  | 30.23
Standard Dilution Factor | 50 | Purity correction: | 28.4594 |  | 30.0184
If there are no serial dilutions, or only one dilution, enter 1 in all boxes not used. |  | Conc (mg/mL): | 0.56919 |  | 0.60037
|  | Desired Concentration (mg/mL): | 0.6
|  | Desired Weight as free base (mg): | 30
|  | Desired Weight as salt (mg): | 30
|  | Average Normalised Peak Area: | 245506760.65
|  | RSD: | 0.7057%
|  | n: | 6
Medium Volume (mL): | 1000 | Capsule No. | Response: | Amt Released (mg): | %age Released:
1st Dilution Sample transfer Volume (mL: | 1 | 1 | 231342752 | 565.3842 | 94.23%
1st Dilution Sample Final Volume (mL): | 1 | 2 | 232816324 | 568.9855 | 94.83%
2nd Dilution Sample Transfer Volume (mL): | 1 | 3 | 234461570 | 573.0064 | 95.5%
2nd Dilution Sample Final Volume (mL): | 1 | 4 | 232549703 | 568.3339 | 94.72%
3rd Dilution Sample Transfer Volume (mL: | 1 | 5 | 234213487 | 572.4001 | 95.4%
3rd Dilution Sample Final Volume (mL): | 1 | 6 | 230434819 | 563.1653 | 93.86%
4th Dilution Sample Transfer Volume (mL): | 1
4th Dilution Sample Final Volume (mL): | 1 |  | Average: | 568.5459 | 94.76%
Sample Dilution Factor | 1000 |  | RSD: | 0.6764% | 0.6764%
If there are no serial dilutions, or only one dilution, enter 1 in all boxes not used. |  |  | n: | 6 | 6
Comment: | The amount of | Tenofovir Disoproxil Fumarate 300mg, Lamivudine 300mg & Efavirenz 600mg |  | dissolved as a percentage of the stated label claim is |  | 94.76%
| Name |  |  | Date |  | Signature
Analysed by:
Reviewed By:
5