## sodium chloride
National Quality Control Laoboratory
Laboratory Data Calculation Spreadsheet
Please enter the required information in the cells highlighted in green
Analysis Report
Sample Name: | DNS INFUSION
Laboratory Ref No: | NDQD201508052 | 20
Active Ingredient: | Sodium Chloride
Label Claim: | Sodium Chloride BP 0.9g/100ml
Date Analysis Started: | 2015-08-04 10:21:58
Date Analysis Completed: | 2015-09-04
Analysis Data | Standardisation of Silver Nitrate
Reference Substance: | Sodium chloride
Molecular Weight: | 58.44
Target Concentration | 0.1
Reaction Ratio (Titrant:Standard) | 1 | : | 1
Standard | Standard Weight (mg) | mMoles of titrant | mL Titrant | Molarity (mM/mL) | Deviation from true Value | Correction Factor
A | 101.19 | 1.7315 | 17.989 | 0.096254 | -3.746% | 0.96254
B | 96.48 | 1.6509 | 16.637 | 0.099232 | -0.7679% | 0.99232
C | 99.29 | 1.699 | 17.283 | 0.098305 | -1.695% | 0.98305
D |  | - |  | - | - | -
|  |  | Average : | 0.097931 | -2.069% | 0.97931
|  |  | RSD: | 1.556%
|  |  | n: | 3
Analysis Data | Determination of Content of Active Ingredient in the Sample
Label Claim: | Sodium Chloride BP 0.9g/100ml
Each | 100 | contains | 900 | Sodium Chloride
Each mL of 0.1 M Silver Nitrate VS is Equivalent to | 5.844 | Sodium Chloride
Actual Amount (mg)
Sample | Volume (mL) | Titre Vol. (mL) | Blank | Blank Correction | Corrected Titre | In sample | Per Label Claim | Percentage content
A | 5 | 7.839 | 0 | 7.839 | 7.6768 | 44.8631 | 897.2613 | 99.7%
B | 5 | 7.807 | 0 | 7.807 | 7.6454 | 44.6799 | 893.5985 | 99.29%
C | 5 | 7.755 | 0 | 7.755 | 7.5945 | 44.3823 | 887.6465 | 98.63%
D |  |  |  | - | - | - | - | -
|  | Average : | 0 |  | Average : | 44.6418 | 892.8354 | 99.2%
|  | RSD: | - |  | RSD: |  | 0.5435% | 0.5435%
|  | n: | 3 |  | n: | 3 | 3 | 3
| Name |  |  | Date |  | Signature
Analysed by:
Reviewed By:
0