## SST
HPLC System Suitability Report
Analysis Data | Assay
Sample(s)
Reference Substance: | MEGYL SUSPENSION
% age Purity: | NDQD201508053
Weight (mg): | Metronidazole BP
Standard Conc (mg/mL): | Each 5mL contains Metronidazole Benzoate equivalent to Metronidazole BP 200 mg
Injection Number | Peak Areas | Theoretical Plates (USP) | Tailing Factor (Assym) | Retention Times (min)
1 | 21896259 | 13429 | 1.01 | 6.03
2 | 22060236 | 13432 | 1.01 | 6.01
3 | 22055912 | 13355 | 1.01 | 6
4 | 21909658 | 13378 | 1.04 | 6
5 | 22107298 | 13350 | 1.04 | 6.01
6 | 21879577 | 13414 | 1.01 | 6.01
Averages: | 21984823.3333 | 13393 | 1.02 | 6.01
RSD: | 0.4563%
n: | 6
Summary: | The RSD of the peak areas for six replicate injections of SST Std is less than 2.0%.
The number of Theoretical Plates (USP) for all peaks is greater than 2000
The Assymetry of all peaks were below 2.0
Analysis Data | Dissolution
Reference Substance:
% age Purity:
Weight (mg):
Standard Conc (mg/mL):
Injection Number | Peak Areas | Theoretical Plates (USP) | Tailing Factor (Assym) | Retention Times (min)
1
2
3
4
5
6
Averages: | #DIV/0! | #DIV/0! | #DIV/0! | #DIV/0!
RSD: | #DIV/0!
n: | 0
Summary: | The RSD of the peak areas for six replicate injections of SST Std is less than 2.0%.
The number of Theoretical Plates (USP) for all peaks is greater than 2000
The Assymetry of all peaks were below 2.0
| Name |  |  | Date | Signature
Analysed by: |  | Joyfrida |  | 3rd SEPT 2015
Reviewed By:

## Metronidazole
National Quality Control Laboratory
Laboratory Data Calculation Spreadsheet
Please enter the required information in the cells highlighted in green
Analysis Report
Sample Name: | MEGYL SUSPENSION
Laboratory Ref No: | NDQD201508053 | 17
Active Ingredient: | Metronidazole BP
Label Claim: | Each 5mL contains Metronidazole Benzoate equivalent to Metronidazole BP 200 mg
Date Analysis Started: | 26th Aug 2015
Date Analysis Completed: | 3rd Sept 2015
Analysis Data
Reference Substance: | Metronidazole Benzoate
Code: | NQCL/WRS/M11-1
% age Purity: | 99.79
% Water content: | 0 | If correction for water content is not needed please enter 0
% Purity corrected for water: | 99.79
Mwt of compound in free base form: | 171.15 | Enter molecular mass of compound in free base form. If salt conversion is NOT needed, enter 1.
Mwt of compound in salt form: | 275.26 | Enter molecular mass of compound in salt form. If salt conversion is NOT needed, enter 1.
1 mg of salt is equivalent to | 0.62178 | free base
Initial Standard dilution (mL): | 25 |  | Standard A |  | Standard B
1st Dilution Standard transfer Volume (mL: | 4 | Inj | Response: | Normalised Response: | Response: | Normalised Response:
1st Dilution Standard Final Volume (mL): | 25 | 1 | 21889867 | 20164317.7418 | 21428720 | 20325016.6567
2nd Dilution Standard Transfer Volume (mL): | 1 | 2 | 21906141 | 20179308.8839 | 21507630 | 20399862.3341
2nd Dilution Standard Final Volume (mL): | 1 | 3 | 21851250 | 20128744.8688 | 21342571 | 20243304.8298
3rd Dilution Standard Volume (mL: | 1 | 4 | 22044620 | 20306871.7675 | 21470845 | 20364971.9749
3rd Dilution Standard Final Volume (mL): | 1 | Average: | 21922969.5 | 20194810.8155 | 21437441.5 | 20333288.9489
4th Dilution Standard Transfer Volume (mL): | 1 | Mass of RS (mg): | 21.87 |  | 21.24
4th Dilution Standard Final Volume (mL): | 1 | Mass of WRS as free base (mg): | 13.5982 |  | 13.2065
Standard Dilution Factor | 156.25 | Purity correction (mg): | 13.5697 |  | 13.1788
If there are no serial dilutions, or only one dilution, enter 1 in all boxes not used. |  | Concentration (mg/mL): | 0.086846 |  | 0.084344
|  | Desired Concentration (mg/mL): | 0.08
|  | Desired Weight as free base (mg): | 12.5
|  | Desired Weight as salt (mg): | 20.1037
|  | Average Normalised Response: | 20264049.8822
|  | RSD: | 0.4936%
|  | n: | 8
Analysis Data | Determination of Content of Active Ingredient in the Sample
Label Claim: | Each 5mL contains Metronidazole Benzoate equivalent to Metronidazole BP 200 mg
Each | 5 | contains | 200 | Metronidazole BP
Relative Density of sample: | 1.0783
Each | 5 | is equivalent to | 5.3916
Initial Sample dilution (mL): | 50 |  | Powder Weight (g) | Injection | Response: | Determined Amt (mg) | % Assay
1st Dilution Sample transfer Volume (mL: | 4 | Assay Smp A | 2.5429 | 1 | 18802206 | 196.727 | 98.36%
1st Dilution Sample Final Volume (mL): | 100 |  |  | 2 | 18724037 | 195.9091 | 97.95%
2nd Dilution Sample Transfer Volume (mL): | 1 |  |  | 3 | 18739884 | 196.0749 | 98.04%
2nd Dilution Sample Final Volume (mL): | 1 |  |  | 4 |  | - | -
3rd Dilution Sample Transfer Volume (mL: | 1 | Assay Smp B | 2.6138 | 1 | 19638657 | 199.9105 | 99.96%
3rd Dilution Sample Final Volume (mL): | 1 |  |  | 2 | 19642337 | 199.948 | 99.97%
4th Dilution Sample Transfer Volume (mL): | 1 |  |  | 3 | 19658799 | 200.1155 | 100.1%
4th Dilution Sample Final Volume (mL): | 1 |  |  | 4 |  | - | -
Sample Dilution Factor | 1250 | Assay Smp C | 2.7447 | 1 | 20808676 | 201.7154 | 100.9%
Desired Powder Weight (g): | 2.6958 |  |  | 2 | 20786308 | 201.4986 | 100.7%
If there are no serial dilutions, or only one dilution, enter 1 in all boxes not used. |  |  |  | 3 | 20802668 | 201.6572 | 100.8%
|  |  |  | 4 |  | - | -
[6 empty] | Average: | 99.64%
[6 empty] | RSD: | 1.206%
[6 empty] | n: | 9
Comment: | The content of | Metronidazole BP |  | in the sample as a percentage of the stated label claim is |  | 99.64%
| Name |  |  | Date |  | Signature
Analysed by: | Joyfrida |  |  | 3rd Sept 2015
Reviewed By:
0

## Relative Density
National Quality Control Laboratory
Laboratory Data Calculation Spreadsheet
Please enter the required information in the cells highlighted in green
Relative Density Test Report
#REF!
Sample Name: | MEGYL SUSPENSION
Laboratory Ref No: | NDQD201508053
Active Ingredient: | Metronidazole BP
Label Claim: | Each 5mL contains Metronidazole Benzoate equivalent to Metronidazole BP 200 mg
Date Analysis Started: | 26th Aug 2015
Date Analysis Completed: | 3rd Sept 2015
| Pyknometer Mass (g) | Pyknometer + Water (g) | Pyknometer + Sample (g)
| 21.6926 | 46.6498 | 48.6042
|  | 46.6497 | 48.6042
|  | 46.6496 | 48.6042
| 21.6926 | 46.6497 | 48.6042
| Mass of Water (g): | 24.9571
| Mass of Sample (g): | 26.9116
| Relative Density of Sample: | 1.0783
| Name |  | Date | Signature
Analysed by: | Joyfrida |  | 3rd sept 2015
Reviewed By:
0