## Relative Density
National Quality Control Laboratory
Laboratory Data Calculation Spreadsheet
Please enter the required information in the cells highlighted in green
Relative Density Test Report
Sample Name: | NELADOL SUSPENSION
Laboratory Ref No: | NDQD201508055
Active Ingredient: | paracetamol BP
Label Claim: | Each 5 ml contains Paracetamol BP 120 mg
Date Analysis Started: | 25th Aug 2015
Date Analysis Completed: | 28th Aug 2015
| Pyknometer Mass (g) | Pyknometer + Water (g) | Pyknometer + Sample (g)
| 21.6759 | 46.6477 | 50.161
|  | 46.6478 | 50.161
|  | 46.6478 | 50.161
| 21.6759 | 46.6478 | 50.161
| Mass of Water (g): | 24.9718
| Mass of Sample (g): | 28.4851
| Relative Density of Sample: | 1.1407
| Name |  | Date | Signature
Analysed by:
Reviewed By:
0

## SST
HPLC System Suitability Report
Analysis Data | Assay
Sample(s)
Reference Substance: | NELADOL SUSPENSION
% age Purity: | NDQD201508055
Weight (mg): | paracetamol BP
Standard Conc (mg/mL): | Each 5 ml contains Paracetamol BP 120 mg
2015-08-07 10:36:26
Injection Number | Peak Areas | Theoretical Plates (USP) | Tailing Factor (Assym) | Retention Times (min)
1 | 19986721 | 8342.38 | 1.28 | 4.08
2 | 19997563 | 8429.54 | 1.29 | 4.06
3 | 19993402 | 8328.84 | 1.27 | 4.06
4 | 20239165 | 8431.89 | 1.3 | 4.06
5 | 20104151 | 8419.03 | 1.28 | 4.06
6 | 20176439 | 8389.76 | 1.26 | 4.07
Averages: | 20082906.8333 | 8390.24 | 1.28 | 4.065
RSD: | 0.537%
n: | 6
Summary: | The RSD of the peak areas for six replicate injections of SST Std is less than 2.0%.
The number of Theoretical Plates (USP) for all peaks is greater than 2000
The Assymetry of all peaks were below 2.0
Analysis Data | Dissolution
Reference Substance:
% age Purity:
Weight (mg):
Standard Conc (mg/mL):
Injection Number | Peak Areas | Theoretical Plates (USP) | Tailing Factor (Assym) | Retention Times (min)
1
2
3
4
5
6
Averages: | #DIV/0! | #DIV/0! | #DIV/0! | #DIV/0!
RSD: | #DIV/0!
n: | 0
Summary: | The RSD of the peak areas for six replicate injections of SST Std is less than 2.0%.
The number of Theoretical Plates (USP) for all peaks is greater than 2000
The Assymetry of all peaks were below 2.0
| Name |  |  | Date | Signature
Analysed by:
Reviewed By:

## Paracetamol
National Quality Control Laboratory
Laboratory Data Calculation Spreadsheet
Please enter the required information in the cells highlighted in green
Analysis Report
Sample Name: | NELADOL SUSPENSION
Laboratory Ref No: | NDQD201508055 | 17
Active Ingredient: | paracetamol BP
Label Claim: | Each 5 ml contains Paracetamol BP 120 mg
Date Analysis Started: | 25th Aug 2015
Date Analysis Completed: | 28th Aug 2015
Analysis Data
Reference Substance: | Paracetamol
Code: | WRS/P1-10
% age Purity: | 99.66
% Water content: | 0 | If correction for water content is not needed please enter 0
% Purity corrected for water: | 99.66
Mwt of compound in free base form: | 1 | Enter molecular mass of compound in free base form. If salt conversion is NOT needed, enter 1.
Mwt of compound in salt form: | 1 | Enter molecular mass of compound in salt form. If salt conversion is NOT needed, enter 1.
1 mg of salt is equivalent to | 1 | free base
Initial Standard dilution (mL): | 100 |  | Standard A |  | Standard B
1st Dilution Standard transfer Volume (mL: | 1 | Inj | Response: | Normalised Response: | Response: | Normalised Response:
1st Dilution Standard Final Volume (mL): | 1 | 1 | 20387294 | 19436434.471 | 17721610 | 19001320.4289
2nd Dilution Standard Transfer Volume (mL): | 1 | 2 | 20121429 | 19182969.3642 | 17881655 | 19172922.5761
2nd Dilution Standard Final Volume (mL): | 1 | 3 | 20021173 | 19087389.2851 | 17508646 | 18772977.9022
3rd Dilution Standard Volume (mL: | 1 | 4 |  | - |  | -
3rd Dilution Standard Final Volume (mL): | 1 | Average: | 20176632 | 19235597.7068 | 17703970.3333 | 18982406.9691
4th Dilution Standard Transfer Volume (mL): | 1 | Mass of RS (mg): | 12.63 |  | 11.23
4th Dilution Standard Final Volume (mL): | 1 | Mass of WRS as free base (mg): | 12.63 |  | 11.23
Standard Dilution Factor | 100 | Purity correction (mg): | 12.5871 |  | 11.1918
If there are no serial dilutions, or only one dilution, enter 1 in all boxes not used. |  | Concentration (mg/mL): | 0.12587 |  | 0.11192
|  | Desired Concentration (mg/mL): | 0.12
|  | Desired Weight as free base (mg): | 12
|  | Desired Weight as salt (mg): | 12
|  | Average Normalised Response: | 19109002.3379
|  | RSD: | 1.151%
|  | n: | 6
Analysis Data | Determination of Content of Active Ingredient in the Sample
Label Claim: | Each 5 ml contains Paracetamol BP 120 mg
Each | 5 | contains | 120 | paracetamol BP
Relative Density of sample: | 1.1407
Each | 5 | is equivalent to | 5.7034
Initial Sample dilution (mL): | 200 |  | Powder Weight (g) | Injection | Response: | Determined Amt (mg) | % Assay
1st Dilution Sample transfer Volume (mL: | 1 | Assay Smp A | 1.2298 | 1 | 19901291 | 115.9188 | 96.6%
1st Dilution Sample Final Volume (mL): | 1 |  |  | 2 | 19771233 | 115.1612 | 95.97%
2nd Dilution Sample Transfer Volume (mL): | 1 |  |  | 3 | 19803350 | 115.3483 | 96.12%
2nd Dilution Sample Final Volume (mL): | 1 |  |  | 4 |  | - | -
3rd Dilution Sample Transfer Volume (mL: | 1 | Assay Smp B | 1.173 | 1 |  | -
3rd Dilution Sample Final Volume (mL): | 1 |  |  | 2 | 18688283 | 114.1263 | 95.11%
4th Dilution Sample Transfer Volume (mL): | 1 |  |  | 3 | 18925200 | 115.5731 | 96.31%
4th Dilution Sample Final Volume (mL): | 1 |  |  | 4 |  | - | -
Sample Dilution Factor | 200 | Assay Smp C | 1.1449 | 1 | 18379760 | 114.998 | 95.83%
Desired Powder Weight (g): | 1.1407 |  |  | 2 | 18436495 | 115.353 | 96.13%
If there are no serial dilutions, or only one dilution, enter 1 in all boxes not used. |  |  |  | 3 | 18237446 | 114.1076 | 95.09%
|  |  |  | 4 |  | - | -
[6 empty] | Average: | 95.89%
[6 empty] | RSD: | 0.5652%
[6 empty] | n: | 8
Comment: | The content of | paracetamol BP |  | in the sample as a percentage of the stated label claim is |  | 95.89%
| Name |  |  | Date |  | Signature
Analysed by: | JOYFRIDA |  |  | 2ND Sept 2015
Reviewed By:
0