## SST
HPLC System Suitability Report
Analysis Data | Assay
Sample(s)
Reference Substance: | NELADOL SUSPENSION
% age Purity: | NDQD201508056
Weight (mg): | paracetamol BP
Standard Conc (mg/mL): | Each 5 ml contains Paracetamol BP 120 mg
Injection Number | Peak Areas | Theoretical Plates (USP) | Tailing Factor (Assym) | Retention Times (min)
1 | 52270916 | 11991.6 | 1.08 | 4.5
2 | 52800953 | 11897 | 1.09 | 4.5
3 | 52752455 | 11939.1 | 1.07 | 4.5
4 | 52358215 | 11855.2 | 1.11 | 4.5
5 | 52562421 | 11824.5 | 1.12 | 4.5
6 | 52491915 | 11823.2 | 1.12 | 4.5
Averages: | 52539479.1667 | 11888.4333 | 1.11 | 4.5
RSD: | 0.4006%
n: | 6
Summary: | The RSD of the peak areas for six replicate injections of SST Std is less than 2.0%.
The number of Theoretical Plates (USP) for all peaks is greater than 2000
The Assymetry of all peaks were below 2.0
Analysis Data | Dissolution
Reference Substance:
% age Purity:
Weight (mg):
Standard Conc (mg/mL):
Injection Number | Peak Areas | Theoretical Plates (USP) | Tailing Factor (Assym) | Retention Times (min)
1
2
3
4
5
6
Averages: | #DIV/0! | #DIV/0! | #DIV/0! | #DIV/0!
RSD: | #DIV/0!
n: | 0
Summary: | The RSD of the peak areas for six replicate injections of SST Std is less than 2.0%.
The number of Theoretical Plates (USP) for all peaks is greater than 2000
The Assymetry of all peaks were below 2.0
| Name |  |  | Date | Signature
Analysed by:
Reviewed By:

## Paracetamol
National Quality Control Laboratory
Laboratory Data Calculation Spreadsheet
Please enter the required information in the cells highlighted in green
Analysis Report
Sample Name: | NELADOL SUSPENSION
Laboratory Ref No: | NDQD201508056 | 17
Active Ingredient: | Paracetamol BP
Label Claim: | Each 5 ml contains Paracetamol BP 120 mg
Date Analysis Started: | 25th August 2015
Date Analysis Completed: | 2nd Sept 2015
Analysis Data
Reference Substance: | Paracetamol
Code: | WRS/P1-10
% age Purity: | 99.6
% Water content: | 0 | If correction for water content is not needed please enter 0
% Purity corrected for water: | 99.6
Mwt of compound in free base form: | 1 | Enter molecular mass of compound in free base form. If salt conversion is NOT needed, enter 1.
Mwt of compound in salt form: | 1 | Enter molecular mass of compound in salt form. If salt conversion is NOT needed, enter 1.
1 mg of salt is equivalent to | 1 | free base
Initial Standard dilution (mL): | 100 |  | Standard A |  | Standard B
1st Dilution Standard transfer Volume (mL: | 1 | Inj | Response: | Normalised Response: | Response: | Normalised Response:
1st Dilution Standard Final Volume (mL): | 1 | 1 | 52826822 | 43385667.0034 | 39383001 | 42290016.7515
2nd Dilution Standard Transfer Volume (mL): | 1 | 2 | 52872456 | 43423145.3421 | 39028880 | 41909756.6738
2nd Dilution Standard Final Volume (mL): | 1 | 3 | 52494968 | 43113121.6071 | 39076896 | 41961316.9255
3rd Dilution Standard Volume (mL: | 1 | 4 |  | - |  | -
3rd Dilution Standard Final Volume (mL): | 1 | Average: | 52731415.3333 | 43307311.3175 | 39162925.6667 | 42053696.7836
4th Dilution Standard Transfer Volume (mL): | 1 | Mass of RS (mg): | 14.67 |  | 11.22
4th Dilution Standard Final Volume (mL): | 1 | Mass of WRS as free base (mg): | 14.67 |  | 11.22
Standard Dilution Factor | 100 | Purity correction (mg): | 14.6113 |  | 11.1751
If there are no serial dilutions, or only one dilution, enter 1 in all boxes not used. |  | Concentration (mg/mL): | 0.14611 |  | 0.11175
|  | Desired Concentration (mg/mL): | 0.12
|  | Desired Weight as free base (mg): | 12
|  | Desired Weight as salt (mg): | 12
|  | Average Normalised Response: | 42680504.0505
|  | RSD: | 1.657%
|  | n: | 6
Analysis Data | Determination of Content of Active Ingredient in the Sample
Label Claim: | Each 5 ml contains Paracetamol BP 120 mg
Each | 5 | contains | 120 | Paracetamol BP
Relative Density of sample: | 1.1345
Each | 5 | is equivalent to | 5.6725
Initial Sample dilution (mL): | 200 |  | Powder Weight (g) | Injection | Response: | Determined Amt (mg) | % Assay
1st Dilution Sample transfer Volume (mL: | 1 | Assay Smp A | 1.22 | 1 | 44021793 | 115.0977 | 95.91%
1st Dilution Sample Final Volume (mL): | 1 |  |  | 2 | 44120737 | 115.3564 | 96.13%
2nd Dilution Sample Transfer Volume (mL): | 1 |  |  | 3 | 44506002 | 116.3637 | 96.97%
2nd Dilution Sample Final Volume (mL): | 1 |  |  | 4 |  | - | -
3rd Dilution Sample Transfer Volume (mL: | 1 | Assay Smp B | 1.25 | 1 | 45139951 | 115.1887 | 95.99%
3rd Dilution Sample Final Volume (mL): | 1 |  |  | 2 | 45178466 | 115.287 | 96.07%
4th Dilution Sample Transfer Volume (mL): | 1 |  |  | 3 | 45494187 | 116.0927 | 96.74%
4th Dilution Sample Final Volume (mL): | 1 |  |  | 4 |  | - | -
Sample Dilution Factor | 200 | Assay Smp C | 1.2 | 1 | 44878074 | 119.2922 | 99.41%
Desired Powder Weight (g): | 1.1345 |  |  | 2 | 44895974 | 119.3397 | 99.45%
If there are no serial dilutions, or only one dilution, enter 1 in all boxes not used. |  |  |  | 3 | 45237793 | 120.2483 | 100.2%
|  |  |  | 4 |  | - | -
[6 empty] | Average: | 97.43%
[6 empty] | RSD: | 1.789%
[6 empty] | n: | 9
Comment: | The content of | Paracetamol BP |  | in the sample as a percentage of the stated label claim is |  | 97.43%
| Name |  |  | Date |  | Signature
Analysed by: | JOYFRIDA |  |  | 2ND Sept 2015
Reviewed By:
0

## RELATIVE DENSITY
National Quality Control Laboratory
Laboratory Data Calculation Spreadsheet
Please enter the required information in the cells highlighted in green
Relative Density Test Report
#REF!
Sample Name: | NELADOL SUSPENSION
Laboratory Ref No: | NDQD201508056
Active Ingredient: | Paracetamol BP
Label Claim: | Each 5 ml contains Paracetamol BP 120 mg
Date Analysis Started: | 25th August 2015
Date Analysis Completed: | 2nd Sept 2015
| Pyknometer Mass (g) | Pyknometer + Water (g) | Pyknometer + Sample (g)
| 21.6759 | 46.6477 | 50.0066
|  | 46.6477 | 50.0066
|  | 46.6478 | 50.0066
| 21.6759 | 46.6477 | 50.0066
| Mass of Water (g): | 24.9718
| Mass of Sample (g): | 28.3307
| Relative Density of Sample: | 1.1345
| Name |  | Date | Signature
Analysed by:
Reviewed By:
0