## SST
HPLC System Suitability Report
Analysis Data | Assay
Sample(s)
Reference Substance: | Unixil Powder for Reconstitutuon
% age Purity: | NDQD201508058
Weight (mg): | Amoxicillin Trihydrate BP
Standard Conc (mg/mL): | Amoxicillin Trihydrate BP equvalent to 125 mg Amoxycillin per 5 ml
2015-08-07 10:55:35
Injection Number | Peak Areas | Theoretical Plates (USP) | Tailing Factor (Assym) | Retention Times (min)
1 | 3092956 | 3189.6 | 1.06 | 3.35
2 | 3094300 | 3206.5 | 1.04 | 3.35
3 | 3099278 | 3202.2 | 1.05 | 3.35
4 | 3099890 | 3187.2 | 1.06 | 3.35
5 | 3101973 | 3216.8 | 1.03 | 3.35
6 | 3110412 | 3187.4 | 1.06 | 3.35
Averages: | 3099801.5 | 3198.2833 | 1.05 | 3.35
RSD: | 0.2013%
n: | 6
Summary: | The RSD of the peak areas for six replicate injections of SST Std is less than 2.0%.
The number of Theoretical Plates (USP) for all peaks is greater than 2000
The Assymetry of all peaks were below 2.0
Analysis Data | Dissolution
Reference Substance:
% age Purity:
Weight (mg):
Standard Conc (mg/mL):
Injection Number | Peak Areas | Theoretical Plates (USP) | Tailing Factor (Assym) | Retention Times (min)
1
2
3
4
5
6
Averages: | #DIV/0! | #DIV/0! | #DIV/0! | #DIV/0!
RSD: | #DIV/0!
n: | 0
Summary: | The RSD of the peak areas for six replicate injections of SST Std is less than 2.0%.
The number of Theoretical Plates (USP) for all peaks is greater than 2000
The Assymetry of all peaks were below 2.0
| Name |  |  | Date | Signature
Analysed by:
Reviewed By:

## SST Day 7
HPLC System Suitability Report
Analysis Data | Assay
Sample(s)
Reference Substance: | Unixil Powder for Reconstitutuon
% age Purity: | NDQD201508058
Weight (mg): | Amoxicillin Trihydrate BP
Standard Conc (mg/mL): | Amoxicillin Trihydrate BP equvalent to 125 mg Amoxycillin per 5 ml
Injection Number | Peak Areas | Theoretical Plates (USP) | Tailing Factor (Assym) | Retention Times (min)
1 | 2127234 | 7966.86 | 1.0623 | 4.344
2 | 2118221 | 7998.47 | 1.046 | 4.344
3 | 2131199 | 7991.44 | 1.0718 | 4.344
4 | 2123418 | 8015.15 | 1.0487 | 4.344
5 | 2122360 | 8027.72 | 1.045 | 4.344
6 | 2134554 | 8013.32 | 1.0463 | 4.344
Averages: | 2126164.3333 | 8002.16 | 1.0534 | 4.344
RSD: | 0.2838%
n: | 6
Summary: | The RSD of the peak areas for six replicate injections of SST Std is less than 2.0%.
The number of Theoretical Plates (USP) for all peaks is greater than 2000
The Assymetry of all peaks were below 2.0
Analysis Data | Dissolution
Reference Substance:
% age Purity:
Weight (mg):
Standard Conc (mg/mL):
Injection Number | Peak Areas | Theoretical Plates (USP) | Tailing Factor (Assym) | Retention Times (min)
1
2
3
4
5
6
Averages: | #DIV/0! | #DIV/0! | #DIV/0! | #DIV/0!
RSD: | #DIV/0!
n: | 0
Summary: | The RSD of the peak areas for six replicate injections of SST Std is less than 2.0%.
The number of Theoretical Plates (USP) for all peaks is greater than 2000
The Assymetry of all peaks were below 2.0
| Name |  |  | Date | Signature
Analysed by:
Reviewed By:

## Amoxicillin
National Quality Control Laboratory
Laboratory Data Calculation Spreadsheet
Please enter the required information in the cells highlighted in green
Analysis Report
Sample Name: | Unixil Powder for Reconstitutuon
Laboratory Ref No: | NDQD201508058 | 17
Active Ingredient: | Amoxicillin Trihydrate BP
Label Claim: | Amoxicillin Trihydrate BP equvalent to 125 mg Amoxycillin per 5 ml
Date Analysis Started: | 24th August 2015
Date Analysis Completed: | 2nd Sept 2015
Analysis Data
Reference Substance: | Amoxicillin Trihydrate
Code: | WRS/A1-2
% age Purity: | 85.93
% Water content: | 0 | If correction for water content is not needed please enter 0
% Purity corrected for water: | 85.93
Mwt of compound in free base form: | 1 | Enter molecular mass of compound in free base form. If salt conversion is NOT needed, enter 1.
Mwt of compound in salt form: | 1 | Enter molecular mass of compound in salt form. If salt conversion is NOT needed, enter 1.
1 mg of salt is equivalent to | 1 | free base
Initial Standard dilution (mL): | 50 |  | Standard A |  | Standard B
1st Dilution Standard transfer Volume (mL: | 1 | Inj | Response: | Normalised Response: | Response: | Normalised Response:
1st Dilution Standard Final Volume (mL): | 1 | 1 | 72468717 | 71896499.9466 | 73040330 | 71790373.4498
2nd Dilution Standard Transfer Volume (mL): | 1 | 2 | 72572312 | 71999276.9546 | 72992980 | 71743833.7616
2nd Dilution Standard Final Volume (mL): | 1 | 3 | 72552321 | 71979443.8047 | 72842985 | 71596405.6617
3rd Dilution Standard Volume (mL: | 1 | 4 |  | - |  | -
3rd Dilution Standard Final Volume (mL): | 1 | Average: | 72531116.6667 | 71958406.902 | 72958765 | 71710204.291
4th Dilution Standard Transfer Volume (mL): | 1 | Mass of RS (mg): | 35.19 |  | 35.52
4th Dilution Standard Final Volume (mL): | 1 | Mass of WRS as free base (mg): | 35.19 |  | 35.52
Standard Dilution Factor | 50 | Purity correction (mg): | 30.2388 |  | 30.5223
If there are no serial dilutions, or only one dilution, enter 1 in all boxes not used. |  | Concentration (mg/mL): | 0.60478 |  | 0.61045
|  | Desired Concentration (mg/mL): | 0.6
|  | Desired Weight as free base (mg): | 30
|  | Desired Weight as salt (mg): | 30
|  | Average Normalised Response: | 71834305.5965
|  | RSD: | 0.2146%
|  | n: | 6
Analysis Data | Determination of Content of Active Ingredient in the Sample
Label Claim: | Amoxicillin Trihydrate BP equvalent to 125 mg Amoxycillin per 5 ml
Each | 5 | contains | 125 | Amoxicillin Trihydrate BP
Relative Density of sample: | 1.1844
Each | 5 | is equivalent to | 5.922
Initial Sample dilution (mL): | 100 |  | Powder Weight (g) | Injection | Response: | Determined Amt (mg) | % Assay
1st Dilution Sample transfer Volume (mL: | 1 | Assay Smp A | 3 | 1 | 87982309 | 145.0657 | 116.1%
1st Dilution Sample Final Volume (mL): | 1 |  |  | 2 | 88059543 | 145.193 | 116.2%
2nd Dilution Sample Transfer Volume (mL): | 1 |  |  | 3 | 87961620 | 145.0316 | 116%
2nd Dilution Sample Final Volume (mL): | 1 |  |  | 4 |  | - | -
3rd Dilution Sample Transfer Volume (mL: | 1 | Assay Smp B | 3.1439 | 1 | 93480908 | 147.0756 | 117.7%
3rd Dilution Sample Final Volume (mL): | 1 |  |  | 2 | 93382003 | 146.92 | 117.5%
4th Dilution Sample Transfer Volume (mL): | 1 |  |  | 3 | 93581774 | 147.2343 | 117.8%
4th Dilution Sample Final Volume (mL): | 1 |  |  | 4 |  | - | -
Sample Dilution Factor | 100 | Assay Smp C | 2.9717 | 1 |  | - | -
Desired Powder Weight (g): | 2.8426 |  |  | 2 |  | - | -
If there are no serial dilutions, or only one dilution, enter 1 in all boxes not used. |  |  |  | 3 |  | - | -
|  |  |  | 4 |  | - | -
[6 empty] | Average: | 116.9%
[6 empty] | RSD: | 0.7463%
[6 empty] | n: | 6
Comment: | The content of | Amoxicillin Trihydrate BP |  | in the sample as a percentage of the stated label claim is |  | 116.9%
| Name |  |  | Date |  | Signature
Analysed by:
Reviewed By:
0

## Amoxicillin Day 7
National Quality Control Laboratory
Laboratory Data Calculation Spreadsheet
Please enter the required information in the cells highlighted in green
Analysis Report
Sample Name: | Unixil Powder for Reconstitutuon
Laboratory Ref No: | NDQD201508058 | 17
Active Ingredient: | Amoxicillin Trihydrate BP
Label Claim: | Amoxicillin Trihydrate BP equvalent to 125 mg Amoxycillin per 5 ml
Date Analysis Started: | 24th August 2015
Date Analysis Completed: | 2nd Sept 2015
Analysis Data
Reference Substance: | Amoxicillin Trihydrate
Code: | WRS/A1-2
% age Purity: | 85.93
% Water content: | 0 | If correction for water content is not needed please enter 0
% Purity corrected for water: | 85.93
Mwt of compound in free base form: | 1 | Enter molecular mass of compound in free base form. If salt conversion is NOT needed, enter 1.
Mwt of compound in salt form: | 1 | Enter molecular mass of compound in salt form. If salt conversion is NOT needed, enter 1.
1 mg of salt is equivalent to | 1 | free base
Initial Standard dilution (mL): | 50 |  | Standard A |  | Standard B
1st Dilution Standard transfer Volume (mL: | 1 | Inj | Response: | Normalised Response: | Response: | Normalised Response:
1st Dilution Standard Final Volume (mL): | 1 | 1 | 52468100 | 50840231.3794 | 53003789 | 51330806.79
2nd Dilution Standard Transfer Volume (mL): | 1 | 2 | 52456044 | 50828549.4273 | 53041858 | 51367674.2012
2nd Dilution Standard Final Volume (mL): | 1 | 3 | 52501789 | 50872875.1487 | 53036483 | 51362468.8547
3rd Dilution Standard Volume (mL: | 1 | 4 |  | - |  | -
3rd Dilution Standard Final Volume (mL): | 1 | Average: | 52475311 | 50847218.6518 | 53027376.6667 | 51353649.9486
4th Dilution Standard Transfer Volume (mL): | 1 | Mass of RS (mg): | 36.03 |  | 36.05
4th Dilution Standard Final Volume (mL): | 1 | Mass of WRS as free base (mg): | 36.03 |  | 36.05
Standard Dilution Factor | 50 | Purity correction (mg): | 30.9606 |  | 30.9778
If there are no serial dilutions, or only one dilution, enter 1 in all boxes not used. |  | Concentration (mg/mL): | 0.61921 |  | 0.61956
|  | Desired Concentration (mg/mL): | 0.6
|  | Desired Weight as free base (mg): | 30
|  | Desired Weight as salt (mg): | 30
|  | Average Normalised Response: | 51100434.3002
|  | RSD: | 0.5441%
|  | n: | 6
Analysis Data | Determination of Content of Active Ingredient in the Sample
Label Claim: | Amoxicillin Trihydrate BP equvalent to 125 mg Amoxycillin per 5 ml
Each | 5 | contains | 125 | Amoxicillin Trihydrate BP
Relative Density of sample: | 1.1844
Each | 5 | is equivalent to | 5.922
Initial Sample dilution (mL): | 100 |  | Powder Weight (g) | Injection | Response: | Determined Amt (mg) | % Assay
1st Dilution Sample transfer Volume (mL: | 1 | Assay Smp A | 2.51 | 1 |  | - | -
1st Dilution Sample Final Volume (mL): | 1 |  |  | 2 |  | - | -
2nd Dilution Sample Transfer Volume (mL): | 1 |  |  | 3 |  | - | -
2nd Dilution Sample Final Volume (mL): | 1 |  |  | 4 |  | - | -
3rd Dilution Sample Transfer Volume (mL: | 1 | Assay Smp B | 3.4563 | 1 | 73243731 | 147.3523 | 117.9%
3rd Dilution Sample Final Volume (mL): | 1 |  |  | 2 | 73252780 | 147.3705 | 117.9%
4th Dilution Sample Transfer Volume (mL): | 1 |  |  | 3 | 73311768 | 147.4892 | 118%
4th Dilution Sample Final Volume (mL): | 1 |  |  | 4 |  | - | -
Sample Dilution Factor | 100 | Assay Smp C | 2.8022 | 1 | 60621562 | 150.427 | 120.3%
Desired Powder Weight (g): | 2.8426 |  |  | 2 | 60590598 | 150.3502 | 120.3%
If there are no serial dilutions, or only one dilution, enter 1 in all boxes not used. |  |  |  | 3 | 60599147 | 150.3714 | 120.3%
|  |  |  | 4 |  | - | -
[6 empty] | Average: | 119.1%
[6 empty] | RSD: | 1.096%
[6 empty] | n: | 6
Comment: | The content of | Amoxicillin Trihydrate BP |  | in the sample as a percentage of the stated label claim is |  | 119.1%
| Name |  |  | Date |  | Signature
Analysed by:
Reviewed By:
0

## Relative density
National Quality Control Laboratory
Laboratory Data Calculation Spreadsheet
Please enter the required information in the cells highlighted in green
Relative Density Test Report
Sample Name: | Unixil Powder for Reconstitutuon
Laboratory Ref No: | NDQD201508058
Active Ingredient: | Amoxicillin Trihydrate BP
Label Claim: | Amoxicillin Trihydrate BP equvalent to 125 mg Amoxycillin per 5 ml
Date Analysis Started: | 24th August 2015
Date Analysis Completed: | 2nd Sept 2015
| Pyknometer Mass (g) | Pyknometer + Water (g) | Pyknometer + Sample (g)
| 22.551 | 47.6678 | 52.3095
|  | 47.6678 | 52.2945
|  | 47.6677 | 52.2945
| 22.551 | 47.6678 | 52.2995
| Mass of Water (g): | 25.1168
| Mass of Sample (g): | 29.7485
| Relative Density of Sample: | 1.1844
| Name |  | Date | Signature
Analysed by:
Reviewed By:
0