## SST
HPLC System Suitability Report
Analysis Data | Assay
Sample(s)
Reference Substance: | Penamox
% age Purity: | NDQD201508059
Weight (mg): | Amoxicillin
Standard Conc (mg/mL): | Each 5 ml after reconstitution contains: Amoxicillin 250 mg as Amoxicillin Trihydrate BP
2015-08-07 11:01:36
Injection Number | Peak Areas | Theoretical Plates (USP) | Tailing Factor (Assym) | Retention Times (min)
1 | 3092956 | 3189.6 | 1.06 | 3.35
2 | 3094300 | 3206.5 | 1.04 | 3.35
3 | 3099278 | 3202.2 | 1.05 | 3.35
4 | 3099890 | 3187.2 | 1.06 | 3.35
5 | 3101973 | 3216.8 | 1.03 | 3.35
6 | 3110412 | 3187.4 | 1.06 | 3.35
Averages: | 3099801.5 | 3198.2833 | 1.05 | 3.35
RSD: | 0.2013%
n: | 6
Summary: | The RSD of the peak areas for six replicate injections of SST Std is less than 2.0%.
The number of Theoretical Plates (USP) for all peaks is greater than 2000
The Assymetry of all peaks were below 2.0
Analysis Data | Dissolution
Reference Substance:
% age Purity:
Weight (mg):
Standard Conc (mg/mL):
Injection Number | Peak Areas | Theoretical Plates (USP) | Tailing Factor (Assym) | Retention Times (min)
1
2
3
4
5
6
Averages: | #DIV/0! | #DIV/0! | #DIV/0! | #DIV/0!
RSD: | #DIV/0!
n: | 0
Summary: | The RSD of the peak areas for six replicate injections of SST Std is less than 2.0%.
The number of Theoretical Plates (USP) for all peaks is greater than 2000
The Assymetry of all peaks were below 2.0
| Name |  |  | Date | Signature
Analysed by:
Reviewed By:

## SST Day 7
HPLC System Suitability Report
Analysis Data | Assay
Sample(s)
Reference Substance: | Penamox
% age Purity: | NDQD201508059
Weight (mg): | Amoxicillin
Standard Conc (mg/mL): | Each 5 ml after reconstitution contains: Amoxicillin 250 mg as Amoxicillin Trihydrate BP
2015-08-07 11:01:36
Injection Number | Peak Areas | Theoretical Plates (USP) | Tailing Factor (Assym) | Retention Times (min)
1 | 2127234 | 7966.86 | 1.0623 | 4.344
2 | 2118221 | 7998.47 | 1.046 | 4.344
3 | 2131199 | 7991.44 | 1.0718 | 4.344
4 | 2123418 | 8015.15 | 1.0487 | 4.344
5 | 2122360 | 8027.72 | 1.045 | 4.344
6 | 2134554 | 8013.32 | 1.0463 | 4.344
Averages: | 2126164.3333 | 8002.16 | 1.0534 | 4.344
RSD: | 0.2838%
n: | 6
Summary: | The RSD of the peak areas for six replicate injections of SST Std is less than 2.0%.
The number of Theoretical Plates (USP) for all peaks is greater than 2000
The Assymetry of all peaks were below 2.0
Analysis Data | Dissolution
Reference Substance:
% age Purity:
Weight (mg):
Standard Conc (mg/mL):
Injection Number | Peak Areas | Theoretical Plates (USP) | Tailing Factor (Assym) | Retention Times (min)
1
2
3
4
5
6
Averages: | #DIV/0! | #DIV/0! | #DIV/0! | #DIV/0!
RSD: | #DIV/0!
n: | 0
Summary: | The RSD of the peak areas for six replicate injections of SST Std is less than 2.0%.
The number of Theoretical Plates (USP) for all peaks is greater than 2000
The Assymetry of all peaks were below 2.0
| Name |  |  | Date | Signature
Analysed by:
Reviewed By:

## Amoxicillin
National Quality Control Laboratory
Laboratory Data Calculation Spreadsheet
Please enter the required information in the cells highlighted in green
Analysis Report
Sample Name: | Penamox
Laboratory Ref No: | NDQD201508059 | 17
Active Ingredient: | Amoxicillin
Label Claim: | Each 5 ml after reconstitution contains: Amoxicillin 250 mg as Amoxicillin Trihydrate BP
Date Analysis Started: | 24th August 2015
Date Analysis Completed: | 2nd Sept 2015
Analysis Data
Reference Substance: | Amoxicillin Trihydrate
Code: | WRS/A1-2
% age Purity: | 85.93
% Water content: | 0 | If correction for water content is not needed please enter 0
% Purity corrected for water: | 85.93
Mwt of compound in free base form: | 1 | Enter molecular mass of compound in free base form. If salt conversion is NOT needed, enter 1.
Mwt of compound in salt form: | 1 | Enter molecular mass of compound in salt form. If salt conversion is NOT needed, enter 1.
1 mg of salt is equivalent to | 1 | free base
Initial Standard dilution (mL): | 50 |  | Standard A |  | Standard B
1st Dilution Standard transfer Volume (mL: | 1 | Inj | Response: | Normalised Response: | Response: | Normalised Response:
1st Dilution Standard Final Volume (mL): | 1 | 1 | 72468717 | 59913749.9555 | 73040330 | 59825311.2082
2nd Dilution Standard Transfer Volume (mL): | 1 | 2 | 72572312 | 59999397.4622 | 72992980 | 59786528.1347
2nd Dilution Standard Final Volume (mL): | 1 | 3 | 72552321 | 59982869.8373 | 72842985 | 59663671.3848
3rd Dilution Standard Volume (mL: | 1 | 4 |  | - |  | -
3rd Dilution Standard Final Volume (mL): | 1 | Average: | 72531116.6667 | 59965339.085 | 72958765 | 59758503.5759
4th Dilution Standard Transfer Volume (mL): | 1 | Mass of RS (mg): | 35.19 |  | 35.52
4th Dilution Standard Final Volume (mL): | 1 | Mass of WRS as free base (mg): | 35.19 |  | 35.52
Standard Dilution Factor | 50 | Purity correction (mg): | 30.2388 |  | 30.5223
If there are no serial dilutions, or only one dilution, enter 1 in all boxes not used. |  | Concentration (mg/mL): | 0.60478 |  | 0.61045
|  | Desired Concentration (mg/mL): | 0.5
|  | Desired Weight as free base (mg): | 25
|  | Desired Weight as salt (mg): | 25
|  | Average Normalised Response: | 59861921.3304
|  | RSD: | 0.2146%
|  | n: | 6
Analysis Data | Determination of Content of Active Ingredient in the Sample
Label Claim: | Each 5 ml after reconstitution contains: Amoxicillin 250 mg as Amoxicillin Trihydrate BP
Each | 5 | contains | 250 | Amoxicillin
Relative Density of sample: | 1.1573
Each | 5 | is equivalent to | 5.7865
Initial Sample dilution (mL): | 100 |  | Powder Weight (g) | Injection | Response: | Determined Amt (mg) | % Assay
1st Dilution Sample transfer Volume (mL: | 1 | Assay Smp A | 1.4063 | 1 | 84029428 | 288.7851 | 115.5%
1st Dilution Sample Final Volume (mL): | 1 |  |  | 2 | 83957755 | 288.5388 | 115.4%
2nd Dilution Sample Transfer Volume (mL): | 1 |  |  | 3 | 84092894 | 289.0032 | 115.6%
2nd Dilution Sample Final Volume (mL): | 1 |  |  | 4 |  | - | -
3rd Dilution Sample Transfer Volume (mL: | 1 | Assay Smp B | 1.4498 | 1 | 86938031 | 289.8208 | 115.9%
3rd Dilution Sample Final Volume (mL): | 1 |  |  | 2 | 87058736 | 290.2231 | 116.1%
4th Dilution Sample Transfer Volume (mL): | 1 |  |  | 3 | 87040200 | 290.1614 | 116.1%
4th Dilution Sample Final Volume (mL): | 1 |  |  | 4 |  | - | -
Sample Dilution Factor | 100 | Assay Smp C | 1.4238 | 1 | 85465215 | 290.1176 | 116%
Desired Powder Weight (g): | 1.1573 |  |  | 2 | 85606925 | 290.5987 | 116.2%
If there are no serial dilutions, or only one dilution, enter 1 in all boxes not used. |  |  |  | 3 | 85658288 | 290.773 | 116.3%
|  |  |  | 4 |  | - | -
[6 empty] | Average: | 115.9%
[6 empty] | RSD: | 0.2795%
[6 empty] | n: | 9
Comment: | The content of | Amoxicillin |  | in the sample as a percentage of the stated label claim is |  | 115.9%
| Name |  |  | Date |  | Signature
Analysed by:
Reviewed By:
0

## Amoxicillin DAY 7
National Quality Control Laboratory
Laboratory Data Calculation Spreadsheet
Please enter the required information in the cells highlighted in green
Analysis Report
Sample Name: | Penamox
Laboratory Ref No: | NDQD201508059 | 17
Active Ingredient: | Amoxicillin
Label Claim: | Each 5 ml after reconstitution contains: Amoxicillin 250 mg as Amoxicillin Trihydrate BP
Date Analysis Started: | 24th August 2015
Date Analysis Completed: | 2nd Sept 2015
Analysis Data
Reference Substance: | Amoxicillin Trihydrate
Code: | WRS/A1-2
% age Purity: | 85.93
% Water content: | 0 | If correction for water content is not needed please enter 0
% Purity corrected for water: | 85.93
Mwt of compound in free base form: | 1 | Enter molecular mass of compound in free base form. If salt conversion is NOT needed, enter 1.
Mwt of compound in salt form: | 1 | Enter molecular mass of compound in salt form. If salt conversion is NOT needed, enter 1.
1 mg of salt is equivalent to | 1 | free base
Initial Standard dilution (mL): | 50 |  | Standard A |  | Standard B
1st Dilution Standard transfer Volume (mL: | 1 | Inj | Response: | Normalised Response: | Response: | Normalised Response:
1st Dilution Standard Final Volume (mL): | 1 | 1 | 52468100 | 50840231.3794 | 53003789 | 51330806.79
2nd Dilution Standard Transfer Volume (mL): | 1 | 2 | 52456044 | 50828549.4273 | 53041858 | 51367674.2012
2nd Dilution Standard Final Volume (mL): | 1 | 3 | 52501789 | 50872875.1487 | 53036483 | 51362468.8547
3rd Dilution Standard Volume (mL: | 1 | 4 |  | - |  | -
3rd Dilution Standard Final Volume (mL): | 1 | Average: | 52475311 | 50847218.6518 | 53027376.6667 | 51353649.9486
4th Dilution Standard Transfer Volume (mL): | 1 | Mass of RS (mg): | 36.03 |  | 36.05
4th Dilution Standard Final Volume (mL): | 1 | Mass of WRS as free base (mg): | 36.03 |  | 36.05
Standard Dilution Factor | 50 | Purity correction (mg): | 30.9606 |  | 30.9778
If there are no serial dilutions, or only one dilution, enter 1 in all boxes not used. |  | Concentration (mg/mL): | 0.61921 |  | 0.61956
|  | Desired Concentration (mg/mL): | 0.6
|  | Desired Weight as free base (mg): | 30
|  | Desired Weight as salt (mg): | 30
|  | Average Normalised Response: | 51100434.3002
|  | RSD: | 0.5441%
|  | n: | 6
Analysis Data | Determination of Content of Active Ingredient in the Sample
Label Claim: | Each 5 ml after reconstitution contains: Amoxicillin 250 mg as Amoxicillin Trihydrate BP
Each | 5 | contains | 250 | Amoxicillin
Relative Density of sample: | 1.1573
Each | 5 | is equivalent to | 5.7865
Initial Sample dilution (mL): | 100 |  | Powder Weight (g) | Injection | Response: | Determined Amt (mg) | % Assay
1st Dilution Sample transfer Volume (mL: | 1 | Assay Smp A | 1.5269 | 1 |  | - | -
1st Dilution Sample Final Volume (mL): | 1 |  |  | 2 |  | - | -
2nd Dilution Sample Transfer Volume (mL): | 1 |  |  | 3 |  | - | -
2nd Dilution Sample Final Volume (mL): | 1 |  |  | 4 |  | - | -
3rd Dilution Sample Transfer Volume (mL: | 1 | Assay Smp B | 1.2041 | 1 | 46946470 | 264.9081 | 106%
3rd Dilution Sample Final Volume (mL): | 1 |  |  | 2 | 47528983 | 268.1951 | 107.3%
4th Dilution Sample Transfer Volume (mL): | 1 |  |  | 3 | 47083131 | 265.6793 | 106.3%
4th Dilution Sample Final Volume (mL): | 1 |  |  | 4 |  | - | -
Sample Dilution Factor | 100 | Assay Smp C | 1.9253 | 1 | 75779252 | 267.4241 | 107%
Desired Powder Weight (g): | 1.3888 |  |  | 2 | 75935115 | 267.9741 | 107.2%
If there are no serial dilutions, or only one dilution, enter 1 in all boxes not used. |  |  |  | 3 | 76171805 | 268.8094 | 107.5%
|  |  |  | 4 |  | - | -
[6 empty] | Average: | 106.9%
[6 empty] | RSD: | 0.5747%
[6 empty] | n: | 6
Comment: | The content of | Amoxicillin |  | in the sample as a percentage of the stated label claim is |  | 106.9%
| Name |  |  | Date |  | Signature
Analysed by:
Reviewed By:
0

## RELATIVE DENSITY
National Quality Control Laboratory
Laboratory Data Calculation Spreadsheet
Please enter the required information in the cells highlighted in green
Relative Density Test Report
#REF!
Sample Name: | Penamox
Laboratory Ref No: | NDQD201508059
Active Ingredient: | Amoxicillin
Label Claim: | Each 5 ml after reconstitution contains: Amoxicillin 250 mg as Amoxicillin Trihydrate BP
Date Analysis Started: | 24th August 2015
Date Analysis Completed: | 2nd Sept 2015
| Pyknometer Mass (g) | Pyknometer + Water (g) | Pyknometer + Sample (g)
| 22.551 | 47.6678 | 51.6187
|  | 47.6678 | 51.6186
|  | 47.6677 | 51.6189
| 22.551 | 47.6678 | 51.6187
| Mass of Water (g): | 25.1168
| Mass of Sample (g): | 29.0677
| Relative Density of Sample: | 1.1573
| Name |  | Date | Signature
Analysed by:
Reviewed By:
0