## Relative Density
National Quality Control Laboratory
Laboratory Data Calculation Spreadsheet
Please enter the required information in the cells highlighted in green
Relative Density Test Report
#REF!
Sample Name: | SULFRAN PAEDIATRIC SUSPENSION
Laboratory Ref No: | NDQD201508060
Active Ingredient: | Trimethoprim BP 40mg, Sulphamethoxazole BP 200mg
Label Claim: | Each 5mL contains Trimethoprim BP 40mg, Sulphamethoxazole BP 200mg
Date Analysis Started: | 27th Aug 2015
Date Analysis Completed: | 11th Sept 2015
| Pyknometer Mass (g) | Pyknometer + Water (g) | Pyknometer + Sample (g)
| 21.7057 | 46.7318 | 48.2942
|  | 46.7317 | 48.293
|  | 46.7317 | 48.2856
| 21.7057 | 46.7317 | 48.2909
| Mass of Water (g): | 25.026
| Mass of Sample (g): | 26.5852
| Relative Density of Sample: | 1.0623
| Name |  | Date | Signature
Analysed by: | JOYFRIDA |  | 11th Sept 2015
Reviewed By:
0

## SST Sulphamethoxazole
SST SULPHAMETHOXAZOLE
HPLC System Suitability Report
Analysis Data | Assay
Sample(s) | SULFRAN PAEDIATRIC SUSPENSION
Reference Substance: | NDQD201508060
% age Purity: | 99.58
Weight (mg): | 29.19
Standard Conc (mg/mL): | 0.14534
Injection Number | Peak Areas | Theoretical Plates (USP) | Tailing Factor (Assym) | Retention Times (min)
1 | 159573909 | 2976 | 0.93 | 10.5
2 | 159331140 | 2985 | 0.94 | 10.48
3 | 159600722 | 2990 | 0.93 | 10.47
4 | 159450008 | 2997 | 0.94 | 10.44
5 | 159449383 | 3009 | 0.94 | 10.43
6
Averages: | 159481032.4 | 2991.4 | 0.936 | 10.464
RSD: | 0.06825%
n: | 5
Summary: | The RSD of the peak areas for six replicate injections of SST Std is less than 2.0%.
The number of Theoretical Plates (USP) for all peaks is greater than 2000
The Assymetry of all peaks were below 2.0
Analysis Data | Dissolution
Reference Substance:
% age Purity:
Weight (mg):
Standard Conc (mg/mL):
Injection Number | Peak Areas | Theoretical Plates (USP) | Tailing Factor (Assym) | Retention Times (min)
1
2
3
4
5
6
Averages: | #DIV/0! | #DIV/0! | #DIV/0! | #DIV/0!
RSD: | #DIV/0!
n: | 0
Summary: | The RSD of the peak areas for six replicate injections of SST Std is less than 2.0%.
The number of Theoretical Plates (USP) for all peaks is greater than 2000
The Assymetry of all peaks were below 2.0
| Name |  |  | Date | Signature
Analysed by: |  | JOYFRIDA |  | 11TH Sept 2015
Reviewed By:

## SST Trimethoprim
SST TRIMETHOPRIM
HPLC System Suitability Report
Analysis Data | Assay
Sample(s) | SULFRAN PAEDIATRIC SUSPENSION
Reference Substance: | NDQD201508060
% age Purity: | 99.66
Weight (mg): | 27.11
Standard Conc (mg/mL): | 0.027018
Injection Number | Peak Areas | Theoretical Plates (USP) | Tailing Factor (Assym) | Retention Times (min)
1 | 11647020 | 3038 | 1.15 | 5.56
2 | 11628532 | 3057 | 1.15 | 5.57
3 | 11655729 | 3080 | 1.16 | 5.57
4 | 11651555 | 3080 | 1.13 | 5.57
5 | 11646848 | 3094 | 1.14 | 5.57
6
Averages: | 11645936.8 | 3069.8 | 1.146 | 5.568
RSD: | 0.08927%
n: | 5
Summary: | The RSD of the peak areas for six replicate injections of SST Std is less than 2.0%.
The number of Theoretical Plates (USP) for all peaks is greater than 2000
The Assymetry of all peaks were below 2.0
Analysis Data | Dissolution
Reference Substance:
% age Purity:
Weight (mg):
Standard Conc (mg/mL):
Injection Number | Peak Areas | Theoretical Plates (USP) | Tailing Factor (Assym) | Retention Times (min)
1
2
3
4
5
6
Averages: | #DIV/0! | #DIV/0! | #DIV/0! | #DIV/0!
RSD: | #DIV/0!
n: | 0
Summary: | The RSD of the peak areas for six replicate injections of SST Std is less than 2.0%.
The number of Theoretical Plates (USP) for all peaks is greater than 2000
The Assymetry of all peaks were below 2.0
| Name |  |  | Date | Signature
Analysed by: |  | JOYFRIDA |  | 11th Sept 2015
Reviewed By:

## Sulphamethoxazole
National Quality Control Laboratory
Laboratory Data Calculation Spreadsheet
Please enter the required information in the cells highlighted in green
Analysis Report
Sample Name: | SULFRAN PAEDIATRIC SUSPENSION
Laboratory Ref No: | NDQD201508060 | 17
Active Ingredient: | Trimethoprim BP 40mg, Sulphamethoxazole BP 200mg
Label Claim: | Each 5mL contains Trimethoprim BP 40mg, Sulphamethoxazole BP 200mg
Date Analysis Started: | 27th Aug 2015
Date Analysis Completed: | 11th Sept 2015
Analysis Data
Reference Substance: | Sulphamethoxazole
Code: | WRS/S12-2
% age Purity: | 99.58
% Water content: | 0 | If correction for water content is not needed please enter 0
% Purity corrected for water: | 99.58
Mwt of compound in free base form: | 1 | Enter molecular mass of compound in free base form. If salt conversion is NOT needed, enter 1.
Mwt of compound in salt form: | 1 | Enter molecular mass of compound in salt form. If salt conversion is NOT needed, enter 1.
1 mg of salt is equivalent to | 1 | free base
Initial Standard dilution (mL): | 20 |  | Standard A |  | Standard B
1st Dilution Standard transfer Volume (mL: | 10 | Inj | Response: | Normalised Response: | Response: | Normalised Response:
1st Dilution Standard Final Volume (mL): | 100 | 1 | 159357410 | 177627848.6808 | 167970722 | 182295038.5214
2nd Dilution Standard Transfer Volume (mL): | 1 | 2 | 159069020 | 177306394.5653 | 168038833 | 182368957.9355
2nd Dilution Standard Final Volume (mL): | 1 | 3 | 159282752 | 177544631.0888 | 168432833 | 182796557.7239
3rd Dilution Standard Volume (mL: | 1 | 4 |  | - |  | -
3rd Dilution Standard Final Volume (mL): | 1 | Average: | 159236394 | 177492958.1116 | 168147462.6667 | 182486851.3936
4th Dilution Standard Transfer Volume (mL): | 1 | Mass of RS (mg): | 29.19 |  | 29.98
4th Dilution Standard Final Volume (mL): | 1 | Mass of WRS as free base (mg): | 29.19 |  | 29.98
Standard Dilution Factor | 200 | Purity correction (mg): | 29.0674 |  | 29.8541
If there are no serial dilutions, or only one dilution, enter 1 in all boxes not used. |  | Concentration (mg/mL): | 0.14534 |  | 0.14927
|  | Desired Concentration (mg/mL): | 0.162
|  | Desired Weight as free base (mg): | 32.4
|  | Desired Weight as salt (mg): | 32.4
|  | Average Normalised Response: | 179989904.7526
|  | RSD: | 1.524%
|  | n: | 6
Analysis Data | Determination of Content of Active Ingredient in the Sample
Label Claim: | Each 5mL contains Trimethoprim BP 40mg, Sulphamethoxazole BP 200mg
Each | 5 | contains | 200 | Trimethoprim BP 40mg, Sulphamethoxazole BP 200mg
Relative Density of sample: | 1.0623
Each | 5 | is equivalent to | 5.3115
Initial Sample dilution (mL): | 50 |  | Powder Weight (g) | Injection | Response: | Determined Amt (mg) | % Assay
1st Dilution Sample transfer Volume (mL: | 4 | Assay Smp A | 2.1373 | 1 | 141505670 | 197.8215 | 98.91%
1st Dilution Sample Final Volume (mL): | 50 |  |  | 2 | 141634130 | 198.0011 | 99%
2nd Dilution Sample Transfer Volume (mL): | 1 |  |  | 3 | 141247662 | 197.4609 | 98.73%
2nd Dilution Sample Final Volume (mL): | 1 |  |  | 4 |  | - | -
3rd Dilution Sample Transfer Volume (mL: | 1 | Assay Smp B | 2.3364 | 1 | 157482521 | 201.3958 | 100.7%
3rd Dilution Sample Final Volume (mL): | 1 |  |  | 2 | 157260355 | 201.1117 | 100.6%
4th Dilution Sample Transfer Volume (mL): | 1 |  |  | 3 | 157092308 | 200.8968 | 100.4%
4th Dilution Sample Final Volume (mL): | 1 |  |  | 4 |  | - | -
Sample Dilution Factor | 625 | Assay Smp C | 2.5054 | 1 | 165467627 | 197.3337 | 98.67%
Desired Powder Weight (g): | 2.689 |  |  | 2 | 165673432 | 197.5791 | 98.79%
If there are no serial dilutions, or only one dilution, enter 1 in all boxes not used. |  |  |  | 3 | 165722648 | 197.6378 | 98.82%
|  |  |  | 4 |  | - | -
[6 empty] | Average: | 99.4%
[6 empty] | RSD: | 0.8867%
[6 empty] | n: | 9
Comment: | The content of | Trimethoprim BP 40mg, Sulphamethoxazole BP 200mg |  | in the sample as a percentage of the stated label claim is |  | 99.4%
| Name |  |  | Date |  | Signature
Analysed by: | JOYFRIDA |  |  | 11th Sept 2015
Reviewed By:
0

## Trimethoprim
National Quality Control Laboratory
Laboratory Data Calculation Spreadsheet
Please enter the required information in the cells highlighted in green
Analysis Report
Sample Name: | SULFRAN PAEDIATRIC SUSPENSION
Laboratory Ref No: | NDQD201508060 | 17
Active Ingredient: | Trimethoprim BP 40mg, Sulphamethoxazole BP 200mg
Label Claim: | Each 5mL contains Trimethoprim BP 40mg, Sulphamethoxazole BP 200mg
Date Analysis Started: | 27th Aug 2015
Date Analysis Completed: | 11th Sept 2015
Analysis Data
Reference Substance: | Trimethoprim
Code: | NQCL/WRS/T7-2
% age Purity: | 99.66
% Water content: | 0 | If correction for water content is not needed please enter 0
% Purity corrected for water: | 99.66
Mwt of compound in free base form: | 1 | Enter molecular mass of compound in free base form. If salt conversion is NOT needed, enter 1.
Mwt of compound in salt form: | 1 | Enter molecular mass of compound in salt form. If salt conversion is NOT needed, enter 1.
1 mg of salt is equivalent to | 1 | free base
Initial Standard dilution (mL): | 50 |  | Standard A |  | Standard B
1st Dilution Standard transfer Volume (mL: | 5 | Inj | Response: | Normalised Response: | Response: | Normalised Response:
1st Dilution Standard Final Volume (mL): | 100 | 1 | 11672241 | 13997447.7739 | 11765818 | 13929826.9323
2nd Dilution Standard Transfer Volume (mL): | 1 | 2 | 11637125 | 13955336.3768 | 11746924 | 13907457.8841
2nd Dilution Standard Final Volume (mL): | 1 | 3 | 11619262 | 13933914.9197 | 11750957 | 13912232.6471
3rd Dilution Standard Volume (mL: | 1 | 4 |  | - |  | -
3rd Dilution Standard Final Volume (mL): | 1 | Average: | 11642876 | 13962233.0235 | 11754566.3333 | 13916505.8212
4th Dilution Standard Transfer Volume (mL): | 1 | Mass of RS (mg): | 27.11 |  | 27.46
4th Dilution Standard Final Volume (mL): | 1 | Mass of WRS as free base (mg): | 27.11 |  | 27.46
Standard Dilution Factor | 1000 | Purity correction (mg): | 27.0178 |  | 27.3666
If there are no serial dilutions, or only one dilution, enter 1 in all boxes not used. |  | Concentration (mg/mL): | 0.027018 |  | 0.027367
|  | Desired Concentration (mg/mL): | 0.0324
|  | Desired Weight as free base (mg): | 32.4
|  | Desired Weight as salt (mg): | 32.4
|  | Average Normalised Response: | 13939369.4223
|  | RSD: | 0.238%
|  | n: | 6
Analysis Data | Determination of Content of Active Ingredient in the Sample
Label Claim: | Each 5mL contains Trimethoprim BP 40mg, Sulphamethoxazole BP 200mg
Each | 5 | contains | 40 | Trimethoprim BP 40mg, Sulphamethoxazole BP 200mg
Relative Density of sample: | 1.0623
Each | 5 | is equivalent to | 5.3115
Initial Sample dilution (mL): | 50 |  | Powder Weight (g) | Injection | Response: | Determined Amt (mg) | % Assay
1st Dilution Sample transfer Volume (mL: | 4 | Assay Smp A | 2.1373 | 1 | 10267893 | 37.0694 | 92.67%
1st Dilution Sample Final Volume (mL): | 50 |  |  | 2 | 10247760 | 36.9968 | 92.49%
2nd Dilution Sample Transfer Volume (mL): | 1 |  |  | 3 | 10180552 | 36.7541 | 91.89%
2nd Dilution Sample Final Volume (mL): | 1 |  |  | 4 |  | - | -
3rd Dilution Sample Transfer Volume (mL: | 1 | Assay Smp B | 2.3364 | 1 |  | - | -
3rd Dilution Sample Final Volume (mL): | 1 |  |  | 2 | 11706586 | 38.6619 | 96.65%
4th Dilution Sample Transfer Volume (mL): | 1 |  |  | 3 | 11627277 | 38.4 | 96%
4th Dilution Sample Final Volume (mL): | 1 |  |  | 4 |  | - | -
Sample Dilution Factor | 625 | Assay Smp C | 2.5054 | 1 | 12093081 | 37.2443 | 93.11%
Desired Powder Weight (g): | 2.689 |  |  | 2 | 12068363 | 37.1682 | 92.92%
If there are no serial dilutions, or only one dilution, enter 1 in all boxes not used. |  |  |  | 3 | 11978867 | 36.8926 | 92.23%
|  |  |  | 4 |  | - | -
[6 empty] | Average: | 93.5%
[6 empty] | RSD: | 1.922%
[6 empty] | n: | 8
Comment: | The content of | Trimethoprim BP 40mg, Sulphamethoxazole BP 200mg |  | in the sample as a percentage of the stated label claim is |  | 93.5%
| Name |  |  | Date |  | Signature
Analysed by: | JOYFRIDA |  |  | 11TH Sept 2015
Reviewed By:
0