## SST
HPLC System Suitability Report
Analysis Data | Assay
Sample(s) | Ibumex
Reference Substance: | NDQD201508064
% age Purity: | 99.46
Weight (mg): | 19.71
Standard Conc (mg/mL): | 0.98018
Injection Number | Peak Areas | Theoretical Plates (USP) | Tailing Factor (Assym) | Retention Times (min)
1 | 96485529 | 11853 | 1 | 12.84
2 | 95196114 | 11984 | 1 | 12.83
3 | 96123019 | 11885 | 1.01 | 12.82
4 | 96162510 | 11963 | 1.01 | 12.83
5 | 96077023 | 11918 | 1.02 | 12.82
6 | 96152653 | 11848 | 1.01 | 12.83
Averages: | 96032808 | 11908.5 | 1.0083 | 12.8283
RSD: | 0.453%
n: | 6
Summary: | The RSD of the peak areas for six replicate injections of SST Std is less than 2.0%.
The number of Theoretical Plates (USP) for all peaks is greater than 2000
The Assymetry of all peaks were below 2.0
Analysis Data | Dissolution
Reference Substance:
% age Purity:
Weight (mg):
Standard Conc (mg/mL):
Injection Number | Peak Areas | Theoretical Plates (USP) | Tailing Factor (Assym) | Retention Times (min)
1
2
3
4
5
6
Averages: | #DIV/0! | #DIV/0! | #DIV/0! | #DIV/0!
RSD: | #DIV/0!
n: | 0
Summary: | The RSD of the peak areas for six replicate injections of SST Std is less than 2.0%.
The number of Theoretical Plates (USP) for all peaks is greater than 2000
The Assymetry of all peaks were below 2.0
| Name |  |  | Date | Signature
Analysed by:
Reviewed By:

## Ibuprofen
National Quality Control Laboratory
Laboratory Data Calculation Spreadsheet
Please enter the required information in the cells highlighted in green
Analysis Report
Sample Name: | Ibumex
Laboratory Ref No: | NDQD201508064 | 17
Active Ingredient: | Ibuprofen
Label Claim: | Each 5ml contains Ibuprofen 100mg
Date Analysis Started: | 4th Sept 2015
Date Analysis Completed: | 16th Sept 2015
Analysis Data
Reference Substance: | Ibuprofen standard
Code: | NQCL/WRS/I1-3
% age Purity: | 99.46
% Water content: | 0 | If correction for water content is not needed please enter 0
% Purity corrected for water: | 99.46
Mwt of compound in free base form: | 1 | Enter molecular mass of compound in free base form. If salt conversion is NOT needed, enter 1.
Mwt of compound in salt form: | 1 | Enter molecular mass of compound in salt form. If salt conversion is NOT needed, enter 1.
1 mg of salt is equivalent to | 1 | free base
Initial Standard dilution (mL): | 20 |  | Standard A |  | Standard B
1st Dilution Standard transfer Volume (mL: | 1 | Inj | Response: | Normalised Response: | Response: | Normalised Response:
1st Dilution Standard Final Volume (mL): | 1 | 1 | 96524241 | 98476206.8289 | 104417853 | 97028438.782
2nd Dilution Standard Transfer Volume (mL): | 1 | 2 | 96275758 | 98222698.8702 | 104418281 | 97028836.4934
2nd Dilution Standard Final Volume (mL): | 1 | 3 | 96219724 | 98165531.7201 | 104520403 | 97123731.5515
3rd Dilution Standard Volume (mL: | 1 | 4 | 95619945 | 97553623.6621 | 104353427 | 96968572.0636
3rd Dilution Standard Final Volume (mL): | 1 | Average: | 96159917 | 98104515.2703 | 104427491 | 97037394.7226
4th Dilution Standard Transfer Volume (mL): | 1 | Mass of RS (mg): | 19.71 |  | 21.64
4th Dilution Standard Final Volume (mL): | 1 | Mass of WRS as free base (mg): | 19.71 |  | 21.64
Standard Dilution Factor | 20 | Purity correction (mg): | 19.6036 |  | 21.5231
If there are no serial dilutions, or only one dilution, enter 1 in all boxes not used. |  | Concentration (mg/mL): | 0.98018 |  | 1.0762
|  | Desired Concentration (mg/mL): | 1
|  | Desired Weight as free base (mg): | 20
|  | Desired Weight as salt (mg): | 20
|  | Average Normalised Response: | 97570954.9965
|  | RSD: | 0.6423%
|  | n: | 8
Analysis Data | Determination of Content of Active Ingredient in the Sample
Label Claim: | Each 5ml contains Ibuprofen 100mg
Each | 5 | contains | 100 | Ibuprofen
Relative Density of sample: | 1.1191
Each | 5 | is equivalent to | 5.5953
Initial Sample dilution (mL): | 50 |  | Powder Weight (g) | Injection | Response: | Determined Amt (mg) | % Assay
1st Dilution Sample transfer Volume (mL: | 1 | Assay Smp A | 2.9236 | 1 | 101039598 | 99.0931 | 99.09%
1st Dilution Sample Final Volume (mL): | 1 |  |  | 2 | 101223963 | 99.2739 | 99.27%
2nd Dilution Sample Transfer Volume (mL): | 1 |  |  | 3 | 100520754 | 98.5842 | 98.58%
2nd Dilution Sample Final Volume (mL): | 1 |  |  | 4 |  | - | -
3rd Dilution Sample Transfer Volume (mL: | 1 | Assay Smp B | 3.104 | 1 | 107634160 | 99.4256 | 99.43%
3rd Dilution Sample Final Volume (mL): | 1 |  |  | 2 | 107503648 | 99.305 | 99.31%
4th Dilution Sample Transfer Volume (mL): | 1 |  |  | 3 | 106858866 | 98.7094 | 98.71%
4th Dilution Sample Final Volume (mL): | 1 |  |  | 4 |  | - | -
Sample Dilution Factor | 50 | Assay Smp C | 3.0581 | 1 | 106350273 | 99.7141 | 99.71%
Desired Powder Weight (g): | 2.7976 |  |  | 2 | 106051369 | 99.4339 | 99.43%
If there are no serial dilutions, or only one dilution, enter 1 in all boxes not used. |  |  |  | 3 | 105498867 | 98.9158 | 98.92%
|  |  |  | 4 |  | - | -
[6 empty] | Average: | 99.16%
[6 empty] | RSD: | 0.3714%
[6 empty] | n: | 9
Comment: | The content of | Ibuprofen |  | in the sample as a percentage of the stated label claim is |  | 99.16%
| Name |  |  | Date |  | Signature
Analysed by: | JOYFRIDA |  |  | 16TH Sept 2015
Reviewed By:
0

## Relative Density
National Quality Control Laboratory
Laboratory Data Calculation Spreadsheet
Please enter the required information in the cells highlighted in green
Relative Density Test Report
Sample Name: | Ibumex
Laboratory Ref No: | NDQD201508064
Active Ingredient: | Ibuprofen
Label Claim: | Each 5ml contains Ibuprofen 100mg
Date Analysis Started: | 4th Sept 2015
Date Analysis Completed: | 16th Sept 2015
| Pyknometer Mass (g) | Pyknometer + Water (g) | Pyknometer + Sample (g)
| 21.7103 | 46.6291 | 49.6332
|  | 46.6553 | 49.6497
|  | 46.7145 | 49.6291
| 21.7103 | 46.6663 | 49.6373
| Mass of Water (g): | 24.956
| Mass of Sample (g): | 27.927
| Relative Density of Sample: | 1.1191
| Name |  | Date | Signature
Analysed by: | Joyfrida |  | 16th Sept 2015
Reviewed By:
0