## SST
HPLC System Suitability Report
Analysis Data | Assay
Sample(s)
Reference Substance: | NELZOLE SUSPENSION
% age Purity: | NDQD201508066
Weight (mg): | Metrronidazole BP
Standard Conc (mg/mL): | Each 5 ml contains Metronidazole Benzoate equivalent to Metronidazole BP 200 mg
Injection Number | Peak Areas | Theoretical Plates (USP) | Tailing Factor (Assym) | Retention Times (min)
1 | 42414974 | 15825 | 1 | 7
2 | 42433133 | 15891 | 1 | 7
3 | 42557778 | 15839 | 1 | 7
4 | 42528322 | 15862 | 1.01 | 7
5 | 42307439 | 15872 | 1 | 7
6 | 42484716 | 15896 | 1 | 7
Averages: | 42454393.6667 | 15864.1667 | 1.0017 | 7
RSD: | 0.2124%
n: | 6
Summary: | The RSD of the peak areas for six replicate injections of SST Std is less than 2.0%.
The number of Theoretical Plates (USP) for all peaks is greater than 2000
The Assymetry of all peaks were below 2.0
Analysis Data | Dissolution
Reference Substance:
% age Purity:
Weight (mg):
Standard Conc (mg/mL):
Injection Number | Peak Areas | Theoretical Plates (USP) | Tailing Factor (Assym) | Retention Times (min)
1
2
3
4
5
6
Averages: | #DIV/0! | #DIV/0! | #DIV/0! | #DIV/0!
RSD: | #DIV/0!
n: | 0
Summary: | The RSD of the peak areas for six replicate injections of SST Std is less than 2.0%.
The number of Theoretical Plates (USP) for all peaks is greater than 2000
The Assymetry of all peaks were below 2.0
| Name |  |  | Date | Signature
Analysed by: |  | Joyfrida |  | 3rd Sept
Reviewed By:

## METRONIDAZOLE BP
National Quality Control Laboratory
Laboratory Data Calculation Spreadsheet
Please enter the required information in the cells highlighted in green
Analysis Report
Sample Name: | NELZOLE SUSPENSION
Laboratory Ref No: | NDQD201508066 | 17
Active Ingredient: | Metrronidazole BP
Label Claim: | Each 5 ml contains Metronidazole Benzoate equivalent to Metronidazole BP 200 mg
Date Analysis Started: | 2015-08-07 11:47:35
Date Analysis Completed:
Analysis Data
Reference Substance: | Metronidazole Benzoate
Code: | NQCL/WRS/M11-1
% age Purity: | 99.79
% Water content: | 0 | If correction for water content is not needed please enter 0
% Purity corrected for water: | 99.79
Mwt of compound in free base form: | 171.15 | Enter molecular mass of compound in free base form. If salt conversion is NOT needed, enter 1.
Mwt of compound in salt form: | 275.26 | Enter molecular mass of compound in salt form. If salt conversion is NOT needed, enter 1.
1 mg of salt is equivalent to | 0.62178 | free base
Initial Standard dilution (mL): | 50 |  | Standard A |  | Standard B
1st Dilution Standard transfer Volume (mL: | 1 | Inj | Response: | Normalised Response: | Response: | Normalised Response:
1st Dilution Standard Final Volume (mL): | 1 | 1 | 42428617 | 69741367.2372 | 48799391 | 69631755.8164
2nd Dilution Standard Transfer Volume (mL): | 1 | 2 | 42547174 | 69936243.4284 | 49018822 | 69944861.4822
2nd Dilution Standard Final Volume (mL): | 1 | 3 | 41867047 | 68818295.4435 | 48023693 | 68524913.8535
3rd Dilution Standard Volume (mL: | 1 | 4 | 42789673 | 70334847.3191 | 48111405 | 68650069.9352
3rd Dilution Standard Final Volume (mL): | 1 | Average: | 42408127.75 | 69707688.357 | 48488327.75 | 69187900.2718
4th Dilution Standard Transfer Volume (mL): | 1 | Mass of RS (mg): | 19.61 |  | 22.59
4th Dilution Standard Final Volume (mL): | 1 | Mass of WRS as free base (mg): | 12.193 |  | 14.0459
Standard Dilution Factor | 50 | Purity correction (mg): | 12.1674 |  | 14.0164
If there are no serial dilutions, or only one dilution, enter 1 in all boxes not used. |  | Concentration (mg/mL): | 0.24335 |  | 0.28033
|  | Desired Concentration (mg/mL): | 0.4
|  | Desired Weight as free base (mg): | 20
|  | Desired Weight as salt (mg): | 32.1659
|  | Average Normalised Response: | 69447794.3144
|  | RSD: | 0.9852%
|  | n: | 8
Analysis Data | Determination of Content of Active Ingredient in the Sample
Label Claim: | Each 5 ml contains Metronidazole Benzoate equivalent to Metronidazole BP 200 mg
Each | 5 | contains | 200 | Metrronidazole BP
Relative Density of sample: | 1.0521
Each | 5 | is equivalent to | 5.2605
Initial Sample dilution (mL): | 50 |  | Powder Weight (g) | Injection | Response: | Determined Amt (mg) | % Assay
1st Dilution Sample transfer Volume (mL: | 1 | Assay Smp A | 0.42382 | 1 | 53679450 | 191.8772 | 95.94%
1st Dilution Sample Final Volume (mL): | 1 |  |  | 2 | 52896985 | 189.0803 | 94.54%
2nd Dilution Sample Transfer Volume (mL): | 1 |  |  | 3 | 52844941 | 188.8943 | 94.45%
2nd Dilution Sample Final Volume (mL): | 1 |  |  | 4 |  | - | -
3rd Dilution Sample Transfer Volume (mL: | 1 | Assay Smp B | 0.45454 | 1 | 56116491 | 187.0317 | 93.52%
3rd Dilution Sample Final Volume (mL): | 1 |  |  | 2 | 56238436 | 187.4381 | 93.72%
4th Dilution Sample Transfer Volume (mL): | 1 |  |  | 3 | 56480401 | 188.2446 | 94.12%
4th Dilution Sample Final Volume (mL): | 1 |  |  | 4 |  | - | -
Sample Dilution Factor | 50 | Assay Smp C | 0.48444 | 1 | 60547652 | 189.3451 | 94.67%
Desired Powder Weight (g): | 0.52605 |  |  | 2 | 59393093 | 185.7346 | 92.87%
If there are no serial dilutions, or only one dilution, enter 1 in all boxes not used. |  |  |  | 3 | 59322863 | 185.515 | 92.76%
|  |  |  | 4 |  | - | -
[6 empty] | Average: | 94.06%
[6 empty] | RSD: | 1.051%
[6 empty] | n: | 9
Comment: | The content of | Metrronidazole BP |  | in the sample as a percentage of the stated label claim is |  | 94.06%
| Name |  |  | Date |  | Signature
Analysed by: | Joyfrida |  |  | 3rd Sept
Reviewed By:
0

## Relative Density
National Quality Control Laboratory
Laboratory Data Calculation Spreadsheet
Please enter the required information in the cells highlighted in green
Relative Density Test Report
#REF!
Sample Name: | NELZOLE SUSPENSION
Laboratory Ref No: | NDQD201508066
Active Ingredient: | Metrronidazole BP
Label Claim: | Each 5 ml contains Metronidazole Benzoate equivalent to Metronidazole BP 200 mg
Date Analysis Started: | 2015-08-07 11:47:35
Date Analysis Completed: | 0
| Pyknometer Mass (g) | Pyknometer + Water (g) | Pyknometer + Sample (g)
| 21.6926 | 46.6498 | 47.9499
|  | 46.6497 | 47.9498
|  | 46.6496 | 47.9497
| 21.6926 | 46.6497 | 47.9498
| Mass of Water (g): | 24.9571
| Mass of Sample (g): | 26.2573
| Relative Density of Sample: | 1.0521
| Name |  | Date | Signature
Analysed by: | Joyfrida |  | 3rd Sept
Reviewed By:
0