## SST
HPLC System Suitability Report
Analysis Data | Assay
Sample(s) | BURNIMED CREAM
Reference Substance: | Silver sulfadiazine
% age Purity: | NDQD201508072
Weight (mg): | 23.66
Standard Conc (mg/mL): | 0.014
Injection Number | Peak Areas | Theoretical Plates (USP) | Tailing Factor (Assym) | Retention Times (min)
1 | 3736386 | 7777.6 | 1.04 | 7.75
2 | 3740683 | 7878.7 | 1.02 | 7.75
3 | 3727961 | 7795.2 | 1.03 | 7.73
4 | 3747388 | 7927.2 | 1.03 | 7.74
5 | 3742409 | 8057.2 | 1.04 | 7.74
6 | 3739645 | 8050.9 | 1.02 | 7.74
Averages: | 3739078.6667 | 7914.4667 | 1.03 | 7.7417
RSD: | 0.1749%
n: | 6
Summary: | The RSD of the peak areas for six replicate injections of SST Std is less than 2.0%.
The number of Theoretical Plates (USP) for all peaks is greater than 2000
The Assymetry of all peaks were below 2.0
Analysis Data | Dissolution
Reference Substance:
% age Purity:
Weight (mg):
Standard Conc (mg/mL):
Injection Number | Peak Areas | Theoretical Plates (USP) | Tailing Factor (Assym) | Retention Times (min)
1
2
3
4
5
6
Averages: | #DIV/0! | #DIV/0! | #DIV/0! | #DIV/0!
RSD: | #DIV/0!
n: | 0
Summary: | The RSD of the peak areas for six replicate injections of SST Std is less than 2.0%.
The number of Theoretical Plates (USP) for all peaks is greater than 2000
The Assymetry of all peaks were below 2.0
| Name |  |  | Date | Signature
Analysed by:
Reviewed By:

## 072
Please enter the required information in the cells highlighted in green
Analysis Report
Sample Name: | BURNIMED CREAM
Laboratory Ref No: | NDQD201508072 | 3
Active Ingredient: | Silver Sulfadiazine
Label Claim: | 1%w/w
Date Analysis Started: | 27th Aug 2015
Date Analysis Completed: | 28th Aug 2015
Reference Substance: | Silver Sulfadiazine
Code: | S17 1
% age Purity: | 99.54
% Water content: | 0 | If correction for water content is NOT needed, enter 0
% Purity corrected for water: | 99.54
Mwt of compound in free base form: | 1 | Enter molecular mass of compound in free base form. If salt conversion is NOT needed, enter 1.
Mwt of compound in salt form: | 1 | Enter molecular mass of compound in salt form. If salt conversion is NOT needed, enter 1.
1 mg of salt is equivalent to | 1 | free base
Initial Standard dilution (mL): | 25 |  | Standard A |  | Standard B
1st Dilution Standard transfer Volume (mL: | 10 | Injection | Response: | Desired Response: | Response: | Desired Response:
1st Dilution Standard Final Volume (mL): | 35 | 1 | 3719243 | 4062539.1669 | 4111012 | 4039715.1498
2nd Dilution Standard Transfer Volume (mL): | 2 | 2 | 3724992 | 4068818.8151 | 4101881 | 4030742.5077
2nd Dilution Standard Final Volume (mL): | 42 | 3 | 3723599 | 4067297.2374 | 4110144 | 4038862.2034
3rd Dilution Standard Volume (mL: | 1 | 4 |  | - |  | -
3rd Dilution Standard Final Volume (mL): | 1 | Average: | 3722611.3333 | 4066218.4064 | 4107679 | 4036439.9536
4th Dilution Standard Transfer Volume (mL): | 1 | Amt of RS (mg): | 23.66 |  | 26.3
4th Dilution Standard Final Volume (mL): | 1 | Amt of RS as free base (mg): | 23.66 |  | 26.3
Standard Dilution Factor | 1837.5 | Purity correction: | 23.5512 |  | 26.179
If there are no serial dilutions, or only one dilution, enter 1 in all boxes not used. |  | Conc (mg/mL): | 0.012817 |  | 0.014247
|  | Desired Concetration (mg/mL): | 0.014
|  | Desired Weight as free base (mg): | 25.725
|  | Desired Weight as salt (mg): | 25.725
|  | Average Desired Response: | 4051329.18
|  | RSD: | 0.4131%
|  | n: | 6
Analysis Data | Determination of Content of Active Ingredient in the Sample
Label Claim: | 1%w/w
Each | 100 | contains | 1000 | Silver Sulfadiazine
Initial Sample dilution (mL): | 30 |  | Sample Weight (g) | Injection | Response: | Determined Amt (mg) | % Assay
1st Dilution Sample transfer Volume (mL: | 2 | Assay Smp A | 0.89448 | 1 | 4219245 | 1026.9166 | 102.7%
1st Dilution Sample Final Volume (mL): | 42 |  |  | 2 | 4217906 | 1026.5907 | 102.7%
2nd Dilution Sample Transfer Volume (mL): | 1 |  |  | 3 | 4238651 | 1031.6398 | 103.2%
2nd Dilution Sample Final Volume (mL): | 1 |  |  | 4 |  | - | -
3rd Dilution Sample Transfer Volume (mL: | 1 | Assay Smp B | 0.98695 | 1 | 4564462 | 1006.8517 | 100.7%
3rd Dilution Sample Final Volume (mL): | 1 |  |  | 2 | 4571609 | 1008.4282 | 100.8%
4th Dilution Sample Transfer Volume (mL): | 1 |  |  | 3 | 4570232 | 1008.1245 | 100.8%
4th Dilution Sample Final Volume (mL): | 1 |  |  | 4 |  | - | -
Sample Dilution Factor | 630 | Assay Smp C | 1.1406 | 1 | 5181283 | 988.9082 | 98.89%
Desired Sample Weight (g): | 0.882 |  |  | 2 | 5190614 | 990.6891 | 99.07%
If there are no serial dilutions, or only one dilution, enter 1 in all boxes not used. |  |  |  | 3 | 5199965 | 992.4738 | 99.25%
|  |  |  | 4 |  | - | -
[6 empty] | Average: | 100.9%
[6 empty] | RSD: | 1.629%
[6 empty] | n: | 9
Comment | The content of | Silver Sulfadiazine |  | in the sample is | 100.9%
| Name |  |  | Date |  | Signature
Analysed by:
Reviewed By: