## SST
HPLC System Suitability Report
Analysis Data | Assay
Sample(s) | Zaha-250
Reference Substance: | Azithromycin Dihydrate
% age Purity: | 96.21
Weight (mg): | 28.91
Standard Conc (mg/mL): | 1.06
Injection Number | Peak Areas | Theoretical Plates (USP) | Tailing Factor (Assym) | Retention Times (min)
1 | 25015222 | 9774.74 | 1.814 | 15.681
2 | 25071899 | 9786.52 | 1.816 | 15.71
3 | 25115272 | 9803.24 | 1.81 | 15.735
4 | 25253565 | 9842.87 | 1.795 | 15.764
5 | 25381868 | 9853.98 | 1.807 | 15.788
6 | 25506351 | 9839.47 | 1.821 | 15.812
Averages: | 25224029.5 | 9816.8033 | 1.8105 | 15.7483
RSD: | 0.7606%
n: | 6
Summary: | The RSD of the peak areas for six replicate injections of SST Std is less than 2.0%.
The number of Theoretical Plates (USP) for all peaks is greater than 2000
The Assymetry of all peaks were below 2.0
Analysis Data | Dissolution
Reference Substance: | Azithromycin Dihydrate
% age Purity: | 96.21
Weight (mg): | 28.91
Standard Conc (mg/mL): | 1.06
Injection Number | Peak Areas | Theoretical Plates (USP) | Tailing Factor (Assym) | Retention Times (min)
1 | 25015222 | 9774.74 | 1.814 | 15.681
2 | 25071899 | 9786.52 | 1.816 | 15.71
3 | 25115272 | 9803.24 | 1.81 | 15.735
4 | 25253565 | 9842.87 | 1.795 | 15.764
5 | 25381868 | 9853.98 | 1.807 | 15.788
6 | 25506351 | 9839.47 | 1.821 | 15.812
Averages: | 25224029.5 | 9816.8033 | 1.8105 | 15.7483
RSD: | 0.7606%
n: | 6
Summary: | The RSD of the peak areas for six replicate injections of SST Std is less than 2.0%.
The number of Theoretical Plates (USP) for all peaks is greater than 2000
The Assymetry of all peaks were below 2.0
| Name |  |  | Date | Signature
Analysed by:
Reviewed By:

## Uniformity
Please enter the required information in the cells highlighted in green
Uniformity of Weight Test Report
Sample Name: |  | Zaha-250
Laboratory Ref No: |  | NDQD201508076
Active Ingredient: |  | Azithromycin
Label Claim: |  | Each film-coated tablet contains Azithromycin Dihydrate USP 262.02mg eqivalent to Azithromycin 250 mg
Date Analysis Started: |  | 2015-08-07 12:28:19
Date Analysis Completed: |  | #REF!
Analysis Data |  | Uniformity of weight
|  | Tablet weight (mg) | % Deviation
|  | 481.99 | -0.2883%
|  | 479.76 | -0.7496%
|  | 483.73 | 0.07168%
|  | 482.67 | -0.1476%
|  | 486.18 | 0.5785%
|  | 484.79 | 0.291%
|  | 480.42 | -0.6131%
|  | 483.37 | -0.002793%
|  | 487.75 | 0.9033%
|  | 481.03 | -0.4869%
|  | 485.1 | 0.3551%
|  | 478.54 | -1.002%
|  | 485.77 | 0.4937%
|  | 480.45 | -0.6069%
|  | 484.02 | 0.1317%
|  | 484.34 | 0.1979%
|  | 485.79 | 0.4978%
|  | 484.59 | 0.2496%
|  | 480.44 | -0.6089%
|  | 486.94 | 0.7358%
| Total | 9667.67
| Average | 483.3835
| Average | % Deviation from mean
| 483.3835 | -5% | 459.2143
|  | 5% | 507.5527
| Name |  | Date | Signature
Analysed by:
Reviewed By:

## AZITHROMYCIN
National Quality Control Laboratory
Laboratory Data Calculation Spreadsheet
Please enter the required information in the cells highlighted in green
Analysis Report
Sample Name: | Zaha-250
Laboratory Ref No: | NDQD201508076
Active Ingredient: | Azithromycin
Label Claim: | Each film-coated tablet contains Azithromycin Dihydrate USP 262.02mg eqivalent to Azithromycin 250 mg
Date Analysis Started: | 2015-09-02 12:28
Date Analysis Completed: | 2015-09-04
Analysis Data
Reference Substance: | Azithromycin Dihydrate
Code: | NQCL-WRS-A4-3
% age Purity: | 96.21
% Water content: | 0 | If correction for water content is not needed please enter 0
% Purity corrected for water: | 96.21
Mwt of compound in free base form: | 748.98 | Enter molecular mass of compound in free base form. If salt conversion is NOT needed, enter 1.
Mwt of compound in salt form: | 785.05 | Enter molecular mass of compound in salt form. If salt conversion is NOT needed, enter 1.
1 mg of salt is equivalent to | 0.95405 | free base
Initial Standard dilution | 25 |  | Standard A |  | Standard B
1st Dilution Standard transfer Volume (mL: | 1 | Inj | Response: | Normalised Response: | Response: | Normalised Response:
1st Dilution Standard Final Volume (mL): | 1 | 1 | 25805216 | 24311194.5083 | 25146477 | 24672012.6273
2nd Dilution Standard Transfer Volume (mL): | 1 | 2 | 25766966 | 24275159.0344 | 25035232 | 24562866.6008
2nd Dilution Standard Final Volume (mL): | 1 | 3 | 25644006 | 24159317.9394 | 25043618 | 24571094.3735
3rd Dilution Standard Volume (mL: | 1 | 4 |  | - |  | -
3rd Dilution Standard Final Volume (mL): | 1 | Average: | 25738729.3333 | 24248557.1607 | 25075109 | 24601991.2005
4th Dilution Standard Transfer Volume (mL): | 1 | Amt of RS (mg): | 28.91 |  | 27.76
4th Dilution Standard Final Volume (mL): | 1 | Amt of RS as free base (mg): | 27.5817 |  | 26.4845
Standard Dilution Factor | 25 | Purity correction (mg): | 26.5364 |  | 25.4808
If there are no serial dilutions, or only one dilution, enter 1 in all boxes not used. |  | Concentration (mg/mL): | 1.0615 |  | 1.0192
|  | Desired Concetration (mg/mL): | 1
|  | Desired Weight as free base (mg): | 25
|  | Desired Weight as salt (mg): | 26.204
|  | Average Normalised Response: | 24425274.1806
|  | RSD: | 0.8337%
|  | n: | 6
Analysis Data | Determination of Content of Active Ingredient in the Sample
Label Claim: | Each film-coated tablet contains Azithromycin Dihydrate USP 262.02mg eqivalent to Azithromycin 250 mg
Each Tablet contains | 250 | Azithromycin
Average Tablet Content Weight (mg): | 483.3835
Initial Sample dilution | 50 |  | Powder Weight (mg) | Injection | Response: | Determined Amt (mg) | % Assay
1st Dilution Sample transfer Volume (mL: | 1 | Assay Smp A | 91.48 | 1 | 22160958 | 239.7092 | 95.88%
1st Dilution Sample Final Volume (mL): | 1 |  |  | 2 | 22329624 | 241.5336 | 96.61%
2nd Dilution Sample Transfer Volume (mL): | 1 |  |  | 3 | 22017055 | 238.1527 | 95.26%
2nd Dilution Sample Final Volume (mL): | 1 |  |  | 4 |  | - | -
3rd Dilution Sample Transfer Volume (mL: | 1 | Assay Smp B | 95.62 | 1 | 22987404 | 237.8831 | 95.15%
3rd Dilution Sample Final Volume (mL): | 1 |  |  | 2 | 23008854 | 238.1051 | 95.24%
4th Dilution Sample Transfer Volume (mL): | 1 |  |  | 3 | 22700057 | 234.9095 | 93.96%
4th Dilution Sample Final Volume (mL): | 1 |  |  | 4 |  | - | -
Sample Dilution Factor | 50 | Assay Smp C | 97.36 | 1 | 23667857 | 240.5474 | 96.22%
Desired Sample Weight (mg): | 96.6767 |  |  | 2 | 23388209 | 237.7053 | 95.08%
If there are no serial dilutions, or only one dilution, enter 1 in all boxes not used. |  |  |  | 3 | 23076363 | 234.5358 | 93.81%
|  |  |  | 4 |  | - | -
[6 empty] | Average: | 95.25%
[6 empty] | RSD: | 0.9788%
[6 empty] | n: | 9
Comment | The amount of | Azithromycin |  | in the sample as a percentage of the stated label claim is |  | 95.25%
Analysis Data: | Determination of Active Ingredient Dissolved after |  | 30 Minutes
Reference Substance: | Azithromycin Dihydrate
Code: | NQCL-WRS-A4-3
% age Purity: | 96.21
% Water content: | 0 | If correction for water content is not needed please enter 0
% Purity corrected for water: | 96.21
Mwt of compound in free base form: | 748.98 | Enter molecular mass of compound in free base form. If salt conversion is NOT needed, enter 1.
Mwt of compound in salt form: | 785.05 | Enter molecular mass of compound in salt form. If salt conversion is NOT needed, enter 1.
1 mg of salt is equivalent to | 0.95405 | free base
Initial Standard dilution | 25 |  | Standard A |  | Standard B
1st Dilution Standard transfer Volume (mL: | 5 | Inj | Response: | Normalised Response: | Response: | Normalised Response:
1st Dilution Standard Final Volume (mL): | 20 | 1 | 6158169 | 6446261.1131 | 6018360 | 6560894.9214
2nd Dilution Standard Transfer Volume (mL): | 1 | 2 | 6138255 | 6425415.4942 | 5979820 | 6518880.6699
2nd Dilution Standard Final Volume (mL): | 1 | 3 | 6140481 | 6427745.6312 | 5983163 | 6522525.0301
3rd Dilution Standard Volume (mL: | 1 | 4 |  | - |  | -
3rd Dilution Standard Final Volume (mL): | 1 | Average: | 6145635 | 6433140.7462 | 5993781 | 6534100.2071
4th Dilution Standard Transfer Volume (mL): | 1 | Amt of RS (mg): | 28.91 |  | 27.76
4th Dilution Standard Final Volume (mL): | 1 | Amt of RS as free base (mg): | 27.5817 |  | 26.4845
Standard Dilution Factor | 100 | Purity correction (mg): | 26.5364 |  | 25.4808
If there are no serial dilutions, or only one dilution, enter 1 in all boxes not used. |  | Concentration (mg/mL): | 0.26536 |  | 0.25481
|  | Desired Concetration (mg/mL): | 0.27778
|  | Desired Weight as free base (mg): | 27.7778
|  | Desired Weight as salt (mg): | 29.1155
|  | Average Normalised Peak Area: | 6483620.4767
|  | RSD: | 0.8896%
|  | n: | 6
Medium Volume (mL): | 900 | tablet No. | Response: | Amt Released (mg): | %age Released:
1st Dilution Sample transfer Volume (mL: | 1 | 1 | 6527721 | 251.7005 | 100.7%
1st Dilution Sample Final Volume (mL): | 1 | 2 | 6480819 | 249.892 | 99.96%
2nd Dilution Sample Transfer Volume (mL): | 1 | 3 | 6453336 | 248.8323 | 99.53%
2nd Dilution Sample Final Volume (mL): | 1 | 4 | 6240861 | 240.6395 | 96.26%
3rd Dilution Sample Transfer Volume (mL: | 1 | 5 | 6340196 | 244.4697 | 97.79%
3rd Dilution Sample Final Volume (mL): | 1 | 6 | 6380026 | 246.0055 | 98.4%
4th Dilution Sample Transfer Volume (mL): | 1
4th Dilution Sample Final Volume (mL): | 1 |  |  | Average: | 98.77%
Sample Dilution Factor | 900 |  |  | RSD: | 1.636%
If there are no serial dilutions, or only one dilution, enter 1 in all boxes not used. |  |  |  | n: | 6
Comment | The amount of | Azithromycin |  | dissolved as a percentage of the stated label claim is |  | 98.77%
| Name |  |  | Date |  | Signature
Analysed by: |  | Kefa |  | 03/09/2015
Reviewed By:
5

## AZITHROMYCIN 1
National Quality Control Laboratory
Laboratory Data Calculation Spreadsheet
Please enter the required information in the cells highlighted in green
Analysis Report
Sample Name:
Laboratory Ref No: |  | 12
Active Ingredient:
Label Claim:
Date Analysis Started:
Date Analysis Completed:
Analysis Data
Reference Substance:
Code:
% age Purity: | 1
% Water content: | 0 | If correction for water content is NOT needed, enter 0
% Purity corrected for water: | 1
Mwt of compound in free base form: | 1 | Enter molecular mass of compound in free base form. If salt conversion is NOT needed, enter 1.
Mwt of compound in salt form: | 1 | Enter molecular mass of compound in salt form. If salt conversion is NOT needed, enter 1.
1 mg of salt is equivalent to | 1 | free base
Initial Standard dilution (mL): | 100 |  | Standard A |  | Standard B
1st Dilution Standard transfer Volume (mL: | 1 | Injection | Response: | Normalised Response: | Response: | Normalised Response:
1st Dilution Standard Final Volume (mL): | 1 | 1 |  | - |  | -
2nd Dilution Standard Transfer Volume (mL): | 1 | 2 |  | - |  | -
2nd Dilution Standard Final Volume (mL): | 1 | 3 |  | - |  | -
3rd Dilution Standard Volume (mL: | 1 | 4 |  | - |  | -
3rd Dilution Standard Final Volume (mL): | 1 | Average: | #DIV/0! | #DIV/0! | #DIV/0! | #DIV/0!
4th Dilution Standard Transfer Volume (mL): | 1 | Amt of RS (mg):
4th Dilution Standard Final Volume (mL): | 1 | Amt of RS as free base (mg): | 0 |  | 0
Standard Dilution Factor | 100 | Purity correction (mg): | 0 |  | 0
If there are no serial dilutions, or only one dilution, enter 1 in all boxes not used. |  | Concentration (mg/mL): | 0 |  | 0
Desired Concetration (mg/mL):
|  | Desired Weight as free base (mg): | 0
|  | Desired Weight as salt (mg): | 0
|  | Average Normalised Response: | #DIV/0!
|  | RSD: | #DIV/0!
|  | n: | 0
Analysis Data | Determination of Content of Active Ingredient in the Sample
Label Claim: | 0
Each Tablet contains | 10 | 0
Average Tablet Content Weight (mg): | 483.3835
Initial Sample dilution (mL): | 1 | Tablet No. | Peak Area: | Actual Content | Content as % of the average content | Content as % of Label Claim
1st Dilution Standard transfer Volume (mL: | 1 | 1 |  | - | - | -
1st Dilution Standard Final Volume (mL): | 1 | 2 |  | - | - | -
2nd Dilution Standard Transfer Volume (mL): | 1 | 3 |  | - | - | -
2nd Dilution Standard Final Volume (mL): | 1 | 4 |  | - | - | -
3rd Dilution Standard Volume (mL: | 1 | 5 |  | - | - | -
3rd Dilution Standard Final Volume (mL): | 1 | 6 |  | - | - | -
4th Dilution Standard Transfer Volume (mL): | 1 | 7 |  | - | - | -
4th Dilution Standard Final Volume (mL): | 1 | 8 |  | - | - | -
Standard Dilution Factor | 1 | 9 |  | - | - | -
If there are no serial dilutions, or only one dilution, enter 1 in all boxes not used. |  | 10 |  | - | - | -
|  | Average tablet: |  | #DIV/0! | #DIV/0! | #DIV/0!
|  |  |  | #DIV/0! | #DIV/0! | #DIV/0!
|  |  |  | 0 | 0 | 0
Comment | The content of | 0 |  | in the sample as a percentage of the stated label claim is |  | #DIV/0!
Analysis Data | Determination of the Acceptance Value (AV)
Calculation of acceptance value (AV)
| Average | #DIV/0!
| k | 2.4
| s | #DIV/0!
| M | #DIV/0!
| AV (≤ 15) | #DIV/0!
DISSOLUTION: | Determination of Active Ingredient Dissolved
Reference Substance:
Code:
% age Purity: | 1
% Water content: | 0 | If correction for water content is not needed please enter 0
% Purity corrected for water: | 1
Mwt of compound in free base form: | 1 | Enter name of compound in free base form. If salt convertion is not needed enter 1.
Mwt of compound in salt form: | 1 | Enter name of compound in salt form. If salt convertion is not needed enter 1.
1 mg of salt is equivalent to | 1 | free base
Initial Standard dilution (mL): | 1 |  | Standard A |  | Standard B
1st Dilution Standard transfer Volume (mL: | 1 | Injection | Response: | Normalised Response: | Response: | Normalised Response:
1st Dilution Standard Final Volume (mL): | 1 | 1 |  | - |  | -
2nd Dilution Standard Transfer Volume (mL): | 1 | 2 |  | - |  | -
2nd Dilution Standard Final Volume (mL): | 1 | 3 |  | - |  | -
3rd Dilution Standard Volume (mL: | 1 | 4 |  | - |  | -
3rd Dilution Standard Final Volume (mL): | 1 | Average: | #DIV/0! | #DIV/0! | #DIV/0! | #DIV/0!
4th Dilution Standard Transfer Volume (mL): | 1 | Amt of RS (mg):
4th Dilution Standard Final Volume (mL): | 1 | Amt of RS as free base (mg): | 0 |  | 0
Standard Dilution Factor | 1 | Purity correction (mg): | 0 |  | 0
If there are no serial dilutions, or only one dilution, enter 1 in all boxes not used. |  | Concentration (mg/mL): | 0 |  | 0
|  | Desired Concetration (mg/mL): | 10
|  | Desired Weight as free base (mg): | 10
|  | Desired Weight as salt (mg): | 10
|  | Average Normalised Response: | #DIV/0!
|  | RSD: | #DIV/0!
|  | n: | 0
Medium Volume (mL): | 1 | tablet No. | Response: | Amt Released (mg): | %age Released:
1st Dilution Sample transfer Volume (mL: | 1 | 1 |  | - | -
1st Dilution Sample Final Volume (mL): | 1 | 2 |  | - | -
2nd Dilution Sample Transfer Volume (mL): | 1 | 3 |  | - | -
2nd Dilution Sample Final Volume (mL): | 1 | 4 |  | - | -
3rd Dilution Sample Transfer Volume (mL: | 1 | 5 |  | - | -
3rd Dilution Sample Final Volume (mL): | 1 | 6 |  | - | -
4th Dilution Sample Transfer Volume (mL): | 1
4th Dilution Sample Final Volume (mL): | 1 |  |  | Average: | #DIV/0!
Sample Dilution Factor | 1 |  |  | RSD: | #DIV/0!
If there are no serial dilutions, or only one dilution, enter 1 in all boxes not used. |  |  |  | n: | 0
Comment | The amount of | 0 |  | dissolved as a percentage of the stated label claim is |  | #DIV/0!
| Name |  |  | Date |  | Signature
Analysed by:
Reviewed By:
5