## SST
HPLC System Suitability Report
Analysis Data | Assay
Sample(s) | ALARID SYRUP
Reference Substance: | Ketotifen Fumarate
% age Purity: | 99.18
Weight (mg): | 25.35
Standard Conc (mg/mL): | 0.0507
Injection Number | Peak Areas | Theoretical Plates (USP) | Tailing Factor (Assym) | Retention Times (min)
1 | 7804478 | 3412.6 | 1.9 | 2.6
2 | 7810218 | 3431.4 | 1.9 | 2.6
3 | 7794431 | 3434.2 | 1.9 | 2.6
4 | 7796695 | 3447.4 | 1.9 | 2.6
5 | 7791279 | 3467.7 | 1.9 | 2.6
6 | 7802216 | 3449.7 | 1.9 | 2.6
Averages: | 7799886.1667 | 3440.5 | 1.9 | 2.6
RSD: | 0.09016%
n: | 6
Summary: | The RSD of the peak areas for six replicate injections of SST Std is less than 2.0%.
The number of Theoretical Plates (USP) for all peaks is greater than 2000
The Assymetry of all peaks were below 2.0
Analysis Data | Dissolution
Reference Substance:
% age Purity:
Weight (mg):
Standard Conc (mg/mL):
Injection Number | Peak Areas | Theoretical Plates (USP) | Tailing Factor (Assym) | Retention Times (min)
1
2
3
4
5
6
Averages: | #DIV/0! | #DIV/0! | #DIV/0! | #DIV/0!
RSD: | #DIV/0!
n: | 0
Summary: | The RSD of the peak areas for six replicate injections of SST Std is less than 2.0%.
The number of Theoretical Plates (USP) for all peaks is greater than 2000
The Assymetry of all peaks were below 2.0
| Name |  |  | Date | Signature
Analysed by: |  | Dr. Sarah Mwangi |  | 24th November 2015
Reviewed By: |  | N. MWAURA |  | 2015-12-17

## Ketotifen
National Quality Control Laboratory
Laboratory Data Calculation Spreadsheet
Please enter the required information in the cells highlighted in green
Analysis Report
Sample Name: | ALARID SYRUP
Laboratory Ref No: | NDQD201508078 | 25
Active Ingredient: | Ketotifen Fumarate B.P.
Label Claim: | Each 5 ml syrup contains Ketotifen Fumarate BP 1.38 mg equvalent to 1 mg Ketotifen
Date Analysis Started: | 2015-11-23 12:41
Date Analysis Completed: | 2015-11-24
Analysis Data
Reference Substance: | Ketotifen Fumarate
Code: | K5-1
% age Purity: | 99.18
% Water content: | 0 | If correction for water content is not needed please enter 0
% Purity corrected for water: | 99.18
Mwt of compound in free base form: | 1 | Enter molecular mass of compound in free base form. If salt conversion is NOT needed, enter 1.
Mwt of compound in salt form: | 1 | Enter molecular mass of compound in salt form. If salt conversion is NOT needed, enter 1.
1 mg of salt is equivalent to | 1 | free base
Initial Standard dilution (mL): | 50 |  | Standard A |  | Standard B
1st Dilution Standard transfer Volume (mL: | 2 | Inj | Response: | Normalised Response: | Response: | Normalised Response:
1st Dilution Standard Final Volume (mL): | 20 | 1 | 7843184 | 8609925.9848 | 7761111 | 8736961.1885
2nd Dilution Standard Transfer Volume (mL): | 1 | 2 | 7838540 | 8604827.9919 | 7760975 | 8736808.0885
2nd Dilution Standard Final Volume (mL): | 1 | 3 | 7837183 | 8603338.3329 | 7770954 | 8748041.8069
3rd Dilution Standard Volume (mL: | 1 | 4 |  | - |  | -
3rd Dilution Standard Final Volume (mL): | 1 | Average: | 7839635.6667 | 8606030.7699 | 7764346.6667 | 8740603.6946
4th Dilution Standard Transfer Volume (mL): | 1 | Mass of RS (mg): | 25.35 |  | 24.72
4th Dilution Standard Final Volume (mL): | 1 | Mass of WRS as free base (mg): | 25.35 |  | 24.72
Standard Dilution Factor | 500 | Purity correction (mg): | 25.1421 |  | 24.5173
If there are no serial dilutions, or only one dilution, enter 1 in all boxes not used. |  | Concentration (mg/mL): | 0.050284 |  | 0.049035
|  | Desired Concentration (mg/mL): | 0.0552
|  | Desired Weight as free base (mg): | 27.6
|  | Desired Weight as salt (mg): | 27.6
|  | Average Normalised Response: | 8673317.2322
|  | RSD: | 0.8515%
|  | n: | 6
Analysis Data | Determination of Content of Active Ingredient in the Sample
Label Claim: | Each 5 ml syrup contains Ketotifen Fumarate BP 1.38 mg equvalent to 1 mg Ketotifen
Each | 5 | contains | 1.38 | Ketotifen Fumarate
Relative Density of sample: | 1.2136
Each | 5 | is equivalent to | 6.0681
Initial Sample dilution (mL): | 50 |  | Syrup Weight (g) | Injection | Response: | Determined Amt (mg)/5 mL | % Assay
1st Dilution Sample transfer Volume (mL: | 1 | Assay Smp A | 10.3886 | 1 | 8105008 | 1.5065 | 109.2%
1st Dilution Sample Final Volume (mL): | 1 |  |  | 2 | 8070325 | 1.5001 | 108.7%
2nd Dilution Sample Transfer Volume (mL): | 1 |  |  | 3 | 8065200 | 1.4991 | 108.6%
2nd Dilution Sample Final Volume (mL): | 1 |  |  | 4 |  | - | -
3rd Dilution Sample Transfer Volume (mL: | 1 | Assay Smp B | 11.2036 | 1 | 8857607 | 1.5266 | 110.6%
3rd Dilution Sample Final Volume (mL): | 1 |  |  | 2 | 8854173 | 1.526 | 110.6%
4th Dilution Sample Transfer Volume (mL): | 1 |  |  | 3 | 8866507 | 1.5282 | 110.7%
4th Dilution Sample Final Volume (mL): | 1 |  |  | 4 |  | - | -
Sample Dilution Factor | 50 | Assay Smp C | 12.3529 | 1 | 9727068 | 1.5205 | 110.2%
Desired Sample Weight (g): | 12.1362 |  |  | 2 | 9713691 | 1.5184 | 110%
If there are no serial dilutions, or only one dilution, enter 1 in all boxes not used. |  |  |  | 3 | 9723835 | 1.52 | 110.1%
|  |  |  | 4 |  | - | -
[6 empty] | Average: | 109.9%
[6 empty] | RSD: | 0.7493%
[6 empty] | n: | 9
Comment: | The content of | Ketotifen Fumarate B.P. |  | in the sample as a percentage of the stated label claim is |  | 109.9%
| Name |  |  | Date |  | Signature
Analysed by: |  | Dr. Sarah Mwangi |  | 24th November 2015
Reviewed By: |  | N. MWAURA |  | 2015-12-17
0

## Relative Density
National Quality Control Laboratory
Laboratory Data Calculation Spreadsheet
Please enter the required information in the cells highlighted in green
Relative Density Test Report
Sample Name: | Alarid Syrup
Laboratory Ref No: | NDQD201508078
Active Ingredient: | Ketotifen Fumarate
Label Claim: | Each 5 mL contains Ketotifen Fumarate B.P. 1.38 mg equivalent to 1 mg Ketotifen
Date Analysis Started: | 2015-11-23
Date Analysis Completed: | 2015-11-23
| Pyknometer Mass (g) | Pyknometer + Water (g) | Pyknometer + Sample (g)
| 23.1115 | 48.1313 | 53.4698
|  | 48.131 | 53.4787
|  | 48.1307 | 53.4783
| 23.1115 | 48.131 | 53.4756
| Mass of Water (g): | 25.0195
| Mass of Sample (g): | 30.3641
| Relative Density of Sample: | 1.2136
| Name |  | Date | Signature
Analysed by: | Dr. Sarah Mwangi |  | 23rd November 2015
Reviewed By: | N. MWAURA |  | 2015-12-17
0